## optovme02
| VME02 BIS, Gun interlock and diagnostic |  |  |  | file: optvme02.xls 11.06.04 Mario Pohl
| name | IP Digi- card of CS |  | channel | SPS | DUX address
|  | IP ch | op.mod | LED-OPT
BIS to CS | Personal Interlock 1&2 | ch0 | in A6 | 4 23 | E4.0 | PITZ.I_LOCK/BIS/BIS1
| dipole on | ch1 | in A6 | 22 | E5.5 | PITZ.I_LOCK/BIS/BIS1
| beam stop button | ch2 | in A6 | 21 | E7.6 | PITZ.I_LOCK/BIS/BIS1
| gun solenoid supply o.k | ch3 | in A6 | 1 20 | E7.7 | PITZ.I_LOCK/BIS/BIS1
| main laser shutter closed | ch4 | in A5 | 4 19 | E5.1 | PITZ.I_LOCK/BIS/BIS1
| pressurized air not o.k. | ch5 | in A5 | 3 18 | E5.2 | PITZ.I_LOCK/BIS/BIS1
| MirrVC2lowRef_is_passive | ch6 | in A5 | 2 17 |  | PITZ.I_LOCK/BIS/BIS1
| MirrVC2higRef_is_passive | ch7 | in A5 | 1 16 |  | PITZ.I_LOCK/BIS/BIS1
| cathode linear out | ch8 | in A4 | 4 15 | E7.4 | PITZ.I_LOCK/BIS/BIS1
| cathode lateral out | ch9 | in A4 | 3 14 | E7.5 | PITZ.I_LOCK/BIS/BIS1
| Laser rep rate max 1 Hz | ch10 | in A4 | 2 13 | A8.0 | PITZ.I_LOCK/BIS/BIS1
| Laser rep rate max 10 Hz | ch11 | in A4 | 1 12 | A8.1 | PITZ.I_LOCK/BIS/BIS1
| pulse max 50 µs | ch12 | in A3 | 4 11 | A8.2 | PITZ.I_LOCK/BIS/BIS1
| pulse max 800 µs | ch13 | in A3 | 3 10 | A8.3 | PITZ.I_LOCK/BIS/BIS1
| op-mode cond set | ch14 | in A3 | 2 9 | A8.4 | PITZ.I_LOCK/BIS/BIS1
| op-mode gun set | ch15 | in A3 | 1 8 | A8.5 | PITZ.I_LOCK/BIS/BIS1
| op-mode disp. arm set | ch16 | in A2 | 4 7 | A8.6 | PITZ.I_LOCK/BIS/BIS1
| op-mode inj set | ch17 | in A2 | 3 6 | A8.7 | PITZ.I_LOCK/BIS/BIS1
| op-mode UV laser set | ch18 | in A2 | 2 5 | A9.0 | PITZ.I_LOCK/BIS/BIS1
| op-mode PP align set | ch19 | in A2 | 1 4 | A9.1 | PITZ.I_LOCK/BIS/BIS1
| enabled HF | ch20 | in A1 | 4 3 | A9.2 | PITZ.I_LOCK/BIS/BIS1
| Laser shutter enabled | ch21 | in A1 | 3 2 | A9.3 | PITZ.I_LOCK/BIS/BIS1
| Beam Stop | ch22 | in A1 | 2 1 | A9.4 | PITZ.I_LOCK/BIS/BIS1
|  | ch23 | in A1 | 1 0
? | set lamp SFD screen on | ch0 | out B6 | 4 23 |  | PITZ.I_LOCK/BIS/BIS2
? | set lamp SFD grid on | ch1 | out B6 | 3 22 |  | PITZ.I_LOCK/BIS/BIS2
| set shutter VC1open | ch2 | out B6 | 2 21 |  | PITZ.I_LOCK/BIS/BIS2
| set lamp disp arm grid on | ch3 | out B6 | 1 20 |  | PITZ.I_LOCK/BIS/BIS2
| set lamp PP on (1) | ch4 | out B5 | 4 19 |  | PITZ.I_LOCK/BIS/BIS2
| set lamp MIRR on (2) | ch5 | out B5 | 3 18 |  | PITZ.I_LOCK/BIS/BIS2
| set lamp INJ screen on (3) | ch6 | out B5 | 2 17 |  | PITZ.I_LOCK/BIS/BIS2
| set lamp disp.arm screenon | ch7 | out B5 | 1 16 |  | PITZ.I_LOCK/BIS/BIS2
| set lamp grid EMSY on | ch8 | out B4 | 4 15 |  | PITZ.I_LOCK/BIS/BIS2
| set lamp EMSY screen on | ch9 | out B4 | 3 14 |  | PITZ.I_LOCK/BIS/BIS2
| set lamp DC grid on | ch10 | out B4 | 2 13 |  | PITZ.I_LOCK/BIS/BIS2
| set lamp DC screen on | ch11 | out B4 | 1 12 |  | PITZ.I_LOCK/BIS/BIS2
| camera EMSY on | ch12 | out B3 | 4 11 |  | PITZ.I_LOCK/BIS/BIS2
| camera DC on | ch13 | out B3 | 3 10 |  | PITZ.I_LOCK/BIS/BIS2
| set laser shutter open | ch14 | out B3 | 2 9 |  | PITZ.I_LOCK/BIS/BIS2
| camera SFD on | ch15 | out B3 | 1 8 |  | PITZ.I_LOCK/BIS/BIS2
|  | ch16 | in B2 | 4 7 |  | PITZ.I_LOCK/BIS/BIS2
|  | ch17 | in B2 | 3 6 |  | PITZ.I_LOCK/BIS/BIS2
|  | ch18 | in B2 | 5 |  | PITZ.I_LOCK/BIS/BIS2
| shutter v-cath 1 is open | ch19 | in B2 | 1 4 |  | PITZ.I_LOCK/BIS/BIS2
|  | ch20 | in B1 | 3 |  | PITZ.I_LOCK/BIS/BIS2
|  | ch21 | in B1 | 2 |  | PITZ.I_LOCK/BIS/BIS2
|  | ch22 | in B1 | 1 |  | PITZ.I_LOCK/BIS/BIS2
|  | ch23 | in B1 | 0 |  | PITZ.I_LOCK/BIS/BIS2
| GUN-IL to CS |  |  |  | AMP
| Getterpump 5 | ch0 | in C6 | 4 23 | ge 1,2 | PITZ.I_LOCK/GIS/GIS1
| Photomultiplier | ch1 | in C6 | 3 22 | bl 5,7 | PITZ.I_LOCK/GIS/GIS1
| Infraredsensor | ch2 | in C6 | 2 21 | gn 11,12 | PITZ.I_LOCK/GIS/GIS1
| e- Detektor | ch3 | in C6 | 1 20 | sw 15,16 | PITZ.I_LOCK/GIS/GIS1
| LUWG Photodiode | ch4 | in C5 | 4 19 | ge 20,21 | PITZ.I_LOCK/GIS/GIS1
| not used | ch5 | in C5 | 3 18 | bl 28,29 | PITZ.I_LOCK/GIS/GIS1
| t.inner conduc. (PT100-1) | ch6 | in C5 | 2 17 | gn 32,33 | PITZ.I_LOCK/GIS/GIS1
| temp.waveguide (PT100-2) | ch7 | in C5 | 1 16 | sw 36,37 | PITZ.I_LOCK/GIS/GIS1
| temp. wind.o.k. | ch8 | in C4 | 4 15 | ge 48,49 | PITZ.I_LOCK/GIS/GIS1
| waterflow | ch9 | in C4 | 3 14 | bl 52,53 | PITZ.I_LOCK/GIS/GIS1
| Fenster 2 (F-Cup Piloterm) | ch10 | in C4 | 2 13 | gn 60,62 | PITZ.I_LOCK/GIS/GIS1
| PT100-3 (Temp. window) | ch11 | in C4 | 1 12 | sw 75,76 | PITZ.I_LOCK/GIS/GIS1
sum 3,4-8,10-13,14-17,18-22,23-30,31-34,35-38,39-50,51-54,55-63,64-77,78 red-24V
CS2GIL | reset GUN-IL (for 1 second) | ch12 | out C3 | 4 11 |  | PITZ.I_LOCK/GIS/GIS1
| not used |  |  |  |  | PITZ.I_LOCK/GIS/GIS1
| setMirrVC2lowref | ch14 | out C3 | 2 9 |  | PITZ.I_LOCK/GIS/GIS1
| setMirrVC2highref | ch15 | out C3 | 1 8 |  | PITZ.I_LOCK/GIS/GIS1
PERS-IL to CS
| not used | ch16 |  |  |  | PITZ.I_LOCK/GIS/GIS1
| safety & persIL 1 ok | ch17 | in C2 | 3 6 |  | PITZ.I_LOCK/GIS/GIS1
| safety & persIL 2 ok | ch18 | in C2 | 2 5 |  | PITZ.I_LOCK/GIS/GIS1
| not used | ch19 |  |  |  | PITZ.I_LOCK/GIS/GIS1
| not used | ch20 |  |  |  | PITZ.I_LOCK/GIS/GIS1
| not used | ch21 |  |  |  | PITZ.I_LOCK/GIS/GIS1
| not used | ch22 |  |  |  | PITZ.I_LOCK/GIS/GIS1
| not used | ch23 |  |  |  | PITZ.I_LOCK/GIS/GIS1
| reset beam of flip flop |  | out |  | E7.3 | B->BIS open coll.
CS2DIS | set S1 out | ch0 | out F6 | 4 23 |  | PITZ.DIAG/CONUS_BOX/POR1
| set S2 out | ch1 | out F6 | 3 22 |  | PITZ.DIAG/CONUS_BOX/POR1
| set S3 out | ch2 | out F6 | 2 21 |  | PITZ.DIAG/CONUS_BOX/POR1
| set S4 out | ch3 | out F6 | 1 20 |  | PITZ.DIAG/CONUS_BOX/POR1
| set S5 out | ch4 | out F5 | 4 19 |  | PITZ.DIAG/CONUS_BOX/POR1
| set S6 out | ch5 | out F5 | 3 18 |  | PITZ.DIAG/CONUS_BOX/POR1
| set R1 out32 | ch6 | out F5 | 2 17 |  | PITZ.DIAG/CONUS_BOX/POR1
|  | ch7 | out F5 | 1 16 |  | PITZ.DIAG/CONUS_BOX/POR1
CS2DIS | S1 is in | ch8 | in F4 | 4 15 |  | PITZ.DIAG/CONUS_BOX/POR1
| S1 is mid | ch9 | in F4 | 3 14 |  | PITZ.DIAG/CONUS_BOX/POR1
| S1 is out | ch10 | in F4 | 2 13 |  | PITZ.DIAG/CONUS_BOX/POR1
| not used |  |  |  |  | PITZ.DIAG/CONUS_BOX/POR1
| S2 is in | ch12 | in F3 | 4 11 |  | PITZ.DIAG/CONUS_BOX/POR1
| S2 is out | ch13 | in F3 | 3 10 |  | PITZ.DIAG/CONUS_BOX/POR1
| S3 is in | ch14 | in F3 | 2 9 |  | PITZ.DIAG/CONUS_BOX/POR1
| S3 is out | ch15 | in F3 | 1 8 |  | PITZ.DIAG/CONUS_BOX/POR1
| S4 is in | ch16 | in F2 | 4 7 |  | PITZ.DIAG/CONUS_BOX/POR1
| S4 is out | ch17 | in F2 | 3 6 |  | PITZ.DIAG/CONUS_BOX/POR1
| S5 is in | ch18 | in F2 | 2 5 |  | PITZ.DIAG/CONUS_BOX/POR1
| S5 is out | ch19 | in F2 | 1 4 |  | PITZ.DIAG/CONUS_BOX/POR1
| S6 is in | ch20 | in F1 | 4 3 |  | PITZ.DIAG/CONUS_BOX/POR1
| S6 is out | ch21 | in F1 | 3 2 |  | PITZ.DIAG/CONUS_BOX/POR1
| R1 is out32 | ch22 | in F1 | 2 1 |  | PITZ.DIAG/CONUS_BOX/POR1
| not used | ch23 | in F1 | 1 0 |  | PITZ.DIAG/CONUS_BOX/POR1
VME O2 l |  |  | BIS(A,B),GIS(C),DIS(F)
BIS-beam inhibit system (A,B)
inputs | 24 V--> 0 --> o.k./ yes |  |  |  | GIS- gun interlock system (C)
| 0 V --> 1 --> not o.k. / no |  |  |  | DIS- diagnostic interface system (F)
outputs | 0 --> switch on / go in / LED on
1 --> switch off / go out /

## optovme03
| VME03 Valves and actuators |  |  |  | filename: optovme03.xls 11.06.04 Mario Pohl
| name | IP Digi- card of CS |  | channel | SPS | DUX address
|  | IP ch | op.mod | LED-OPT
| mirror to pepperpot in | ch0 | in D6 | 4 23 | E5.6 | PITZ.DIAG/DEV2ST/MIR_P
| mirror to pepperpot out | ch1 | in D6 | 3 22 | E5.7 | PITZ.DIAG/DEV2ST/MIR_P
| mirror to cathode in | ch2 | in D6 | 2 21 | E6.0 | PITZ.DIAG/DEV2ST/MIR_C
| mirror to cathode out | ch3 | in D6 | 1 20 | E6.1 | PITZ.DIAG/DEV2ST/MIR_C
| far. Cup gun in | ch4 | in D5 | 4 19 | E6.2 | PITZ.DIAG/DEV2ST/FAR_CUP
| far. Cup gun out | ch5 | in D5 | 3 18 | E6.3 | PITZ.DIAG/DEV2ST/FAR_CUP
| rot.mirr SFD is to screen | ch6 | in D5 | 2 17 | E6.4 | PITZ.DIAG/DEV2ST/RM_SFD
| rot.mirr SFD is to grid | ch7 | in D5 | 1 16 | E6.5 | PITZ.DIAG/DEV2ST/RM_SFD
| rot.mirr DA is to screen | ch8 | in D4 | 4 15 | E6.6 | PITZ.DIAG/DEV2ST/SCREEN_ANA
| rot.mirr DA is to grid | ch9 | in D4 | 3 14 | E6.7 | PITZ.DIAG/DEV2ST/SCREEN_ANA
| viewscreen imagePP in | ch10 | in D4 | 2 13 | E7.0 | PITZ.DIAG/DEV2ST/SCREEN_PP
| viewscreen imagePPout | ch11 | in D4 | 1 12 | E7.1 | PITZ.DIAG/DEV2ST/SCREEN_PP
| mirror image PP in | ch12 | in D3 | 4 11 | E7.2 | PITZ.DIAG/DEV2ST/MIRR_I
| mirror image PP out | ch13 | in D3 | 3 10 | E7.3 | PITZ.DIAG/DEV2ST/MIRR_I
| mirr is in (to VK2) | ch14 | in D3 | 2 9 |  | PITZ.DIAG/DEV2ST/MIRR_VC
| mirr is out (to cathode) | ch15 | in D3 | 1 8 |  | PITZ.DIAG/DEV2ST/MIRR_VC
CS2BIS | set mirror to pepperpot in | ch16 | out D2 | 4 7 |  | PITZ.DIAG/DEV2ST/MIR_P
CS2TS | set mirror to cathode in | ch17 | out D2 | 3 6 |  | PITZ.DIAG/DEV2ST/MIR_C
| set far. cup gun in | ch18 | out D2 | 2 5 |  | PITZ.DIAG/DEV2ST/FAR_CUP
| set rot.mirr SFD to screen | ch19 | out D2 | 1 4 |  | PITZ.DIAG/DEV2ST/RM_SFD
| set rot.mirr DA to screen | ch20 | out D1 | 4 3 |  | PITZ.DIAG/DEV2ST/RM_DA
| set viewscreen imagePP in | ch21 | out D1 | 3 2 |  | PITZ.DIAG/DEV2ST/SCREEN_PP
| set mirror image PP in | ch22 | out D1 | 2 1 |  | PITZ.DIAG/DEV2ST/MIRR_I
| set mirror to VK2 | ch23 | out D1 | 1 0 |  | PITZ.DIAG/DEV2ST/MIRR_VC
| vavuum valve 1 closed | ch0 | in E6 | 4 23 | E4.1 | PITZ.VAC/DEV2ST/VALVE1
| vavuum valve 1 open | ch1 | in E6 | 3 22 | E4.2 | PITZ.VAC/DEV2ST/VALVE1
| vavuum valve 2 closed | ch2 | in E6 | 2 21 | E4.3 | PITZ.VAC/DEV2ST/VALVE2
| vavuum valve 2 open | ch3 | in E6 | 1 20 | E4.4 | PITZ.VAC/DEV2ST/VALVE2
| vavuum valve 3 closed | ch4 | in E5 | 4 19 | E4.5 | PITZ.VAC/DEV2ST/VALVE3
| vavuum valve 3 open | ch5 | in E5 | 3 18 | E4.6 | PITZ.VAC/DEV2ST/VALVE3
| vavuum valve 4 closed | ch6 | in E5 | 2 17 | E4.7 | PITZ.VAC/DEV2ST/VALVE4
| vavuum valve 4 open | ch7 | in E5 | 1 16 | E5.0 | PITZ.VAC/DEV2ST/VALVE4
|  | ch8 | in E4 | 4 15
|  | ch9 | in E4 | 3 14
| vacuum valve 6 closed | ch10 | in E4 | 2 13 | E5.3 | PITZ.VAC/DEV2ST/VALVE6
| vavuum valve 6 open | ch11 | in E4 | 1 12 | E5.4 | PITZ.VAC/DEV2ST/VALVE6
| rot. mirror DG screen | ch12 | in E3 | 4 11 |  | PITZ.DIAG/DEV2ST/RM_DG
| rot. mirror DG grid | ch13 | in E3 | 3 10 |  | PITZ.DIAG/DEV2ST/RM_DG
| rot. mirror EMSI screen | ch14 | in E3 | 2 9 |  | PITZ.DIAG/DEV2ST/RM_EMSY
| rot. mirror EMSI grid | ch15 | in E3 | 1 8 |  | PITZ.DIAG/DEV2ST/RM_EMSY
|  | ch16 | out E2 | 4 7
|  | ch17 | out E2 | 3 6
|  | ch18 | out E2 | 2 5
|  | ch19 | out E2 | 1 4
|  | ch20 | out E1 | 4 3
| set vacuum valve 6 open | ch21 | out E1 | 3 2 |  | PITZ.VAC/DEV2ST/VALVE6
| set rot.mirror DG screen | ch22 | out E1 | 2 1 |  | PITZ.DIAG/DEV2ST/RM_DG
| set rot.mirror EMSI screen | ch23 | out E1 | 1 0 |  | PITZ.DIAG/DEV2ST/RM_EMSY
| vavuum valve 7 is closed | ch0 | in G6 | 4 23 |  | PITZ.VAC/DEV2ST/VALVE7
| vavuum valve 7 is open | ch1 | in G6 | 3 22 |  | PITZ.VAC/DEV2ST/VALVE7
| vavuum valve 9 is closed | ch2 | in G6 | 2 21 |  | PITZ.VAC/DEV2ST/VALVE9
| vavuum valve 9 is open | cd3 | in G6 | 1 20 |  | PITZ.VAC/DEV2ST/VALVE9
| vavuum valve 8 is closed | ch4 | in G5 | 4 19 |  | PITZ.VAC/DEV2ST/VALVE8
| vavuum valve 8 is open | ch5 | in G5 | 3 18 |  | PITZ.VAC/DEV2ST/VALVE8
|  | ch6 | in G5 | 17
|  | ch7 | in G5 | 16
|  | ch8 | in G4 | 15
|  | ch9 | in G4 | 14
|  | ch10 | in G4 | 13
|  | ch11 | in G4 | 12
|  | ch12 | in G3 | 11
|  | ch13 | in G3 | 10
|  | ch14 | in G3 | 9
|  | ch15 | in G3 | 8
|  | ch16 | out G2 | 7
|  | ch17 | out G2 | 6
|  | ch18 | out G2 | 5
|  | ch19 | out G2 | 4
| set vacuum valve 7 open | ch20 | out G1 | 4 3 |  | PITZ.VAC/DEV2ST/VALVE7
| set vacuum valve 9 open | ch21 | out G1 | 3 2 |  | PITZ.VAC/DEV2ST/VALVE9
| set vacuum valve 8 open | ch22 | out G1 | 2 1 |  | PITZ.VAC/DEV2ST/VALVE8
|  | ch23 | out G1 | 0
VME 03 r |  |  | for AIS(D,G),VIS(E) |  | VIS- vacuum interface system (E)
inputs | 24 V--> 0 --> o.k./ yes |  |  |  | AIS-actuator interface system (D,G)
0 V --> 1 --> not o.k. / no
outputs | 0 --> switch on / go in / LED on
1 --> switch off / go out /