## Tabelle1
L2-Crate BOM
Pos. | Amount | Description | Manufacturer-ID | Manufacturer
1 | 1x | user manual |  | Schroff
2 | 1x | SUBR-PROF-6U-84HP-235DLL | 24563-452 | Schroff
3 | 2x | SIDE-PANEL-F-6U-235D | 34560487 | Schroff
4 | 2x | COVER-PLATE-EMC-84HP-235D | 34562712 | Schroff
5 | 2x | Griff,19" Frontplatte,6U | 10501008 | Schroff
6 | 6x | EMC-Gasket-Textildichtung | 21101855 | Schroff
7 | 1x | Screw-Torx-Pan. M4x14(12x) M4x10(8x) | 24560138 | Schroff
8 | 1x | Screws PENTORX M4x6(20x) | 24560137 | Schroff
9 | 6x | KIT NIPPLE/COLLAR SCREW 6PC | 21101928 | Schroff
10 | 2x | U-FRONTPL.EMC 6U 42HP W.PIN | 20848139 | Schroff
11 | 2x | Shieldable Front Panel,Aluminum,6Ux4 HP | 30848355 | Schroff
12 | 36x | 19Zoll europac PRO Führungsschienen IEEE - GRAU | 24560358 | Schroff
13 | 2x | 19Zoll europac PRO Führungsschienen IEEE - ROT | 24560356 | Schroff
14 | 16x | NTS Befestigungsnippel - GRAU (VE=100) | 21100464 | Schroff
15 | 16x | Special screws, M2.5x12.3mm (VE=100) | 21101101 | Schroff
16 | 19x | ESD-CLIP-IEEE | 24560256 | Schroff
17 | 38x | ESD-CLIP für Führungsschiene | 24560255 | Schroff
18 | 2x | 19" Bracket-6u-W.HDL | 24564498 | Schroff
19 | 1.6m | cable 35mm2, black | H01N2-D1x35 | Lapp Group
20 | 0.5m | cable, 2.5mm2 blue |  | various
21 | 0.4m | cable 2.5mm2 red |  | various
22 | 0.5m | cable, 2.5mm2 green / yellow |  | various
23 | 16 | tubular lug, M8, 35mm2 | 105R8 DIN 46235 | Klauke
24 | 6 | tubular lug, M4, 2.5mm2 |  | various
25 | 2 | wire end ferrule, 2.5mm2 |  | various
26 | 1 | power supply, 24V / 5A, | CS5.241-C1 | PULS
27 | 10 | distant bolts Nylon, 22m, M3 | DT000311 | DURATOOL
28 | 1 | 240VAC power connector | 930822106 | Hirschmann
29 | 1 | 240VAC power connector lock | 732 044000 | Hirschmann
30 | 2 | Back plate, 6U, 42TE | 20848-139 | Schroff
31 | 1m | Copper Rail | SV 3587.000 | Rittal
32 | 1m | shrinking tube, 19mm / 9.5mm | 398-155 | RS
33 | 16 | screw M8 x 16 | 1420376 | Farnell
34 | 16 | M8 washer | 7096525 | Farnell
35 | 16 | M8 tooth washer ITA2-S100 | 2506077 | Farnell
36 | 4 | power entry, receptable, 200A, black | SLPRBTPSB | AMPHENOL INDUSTRIAL
37 | 4 | power entry, receptable, 200A, red | SLPRBTPSR | AMPHENOL INDUSTRIAL
38 | 4 | power entry, plug, 200A, red | SLPPB50BSR | AMPHENOL INDUSTRIAL
39 | 4 | power entry, plug, 200A, black | SLPPB50BSB | AMPHENOL INDUSTRIAL