## Reference List
|  | Parts marked with 'X' in Column 'K' may be |  | PCB Name: | DTB3 | Price Total in €: | 110.319
|  | replaced by equivalent alternatives as long as |  | PCB Number: | 9148-00 | Total Parts: | 182
|  | the specs in column 'D,E,F' are met. All other |  | Date Time: | 18.01.2017 11:07 | Equipped Parts: | 181 |  |  |  | RoHS
|  | parts must be provided as specified. |  | Variant: |  | Originator: | Sulanke Karl-Heinz |  |  |  | Is replaceable
RefDes | Manufacturer No. | Manufacturer | Value | Package | Description | Distributor | Order No. | Price in € |  |  | Comment | Orderbase No. | Part No.
C1 | C0603C475K8PACTU | KEMET | 4u7 | 0603 | Capacitor 4u7 10V 10% Ceramic X5R | Farnell | 1572625 | 0.06 | X | X |  | Z04234 | CAPA001874
C10 | C0603C681J5GACTU | KEMET | 680p | 0603 | Capacitor 680p 50V 5% Ceramic NPO | Farnell | 1414648 | 0.05 | X | X |  | Z05294 | CAPA100295
C11 | 12065C474JAT2A | AVX | 470n | 1206 | Capacitor 470n 50V 5% Ceramic X7R | Farnell | 1740705 | 0.26 | X | X |  | Z04211 | CAPA002245
C12 | GRM188R71H104KA93D | MURATA | 100n | 0603 | Capacitor 100n 50V 10% Ceramic X7R | Distrelec | 823499 | 0.08 | X | X |  | Z01905 | CAPA100187
C13 | GRM188R71H104KA93D | MURATA | 100n | 0603 | Capacitor 100n 50V 10% Ceramic X7R | Distrelec | 823499 | 0.08 | X | X |  | Z01905 | CAPA100187
C14 | GRM188R71H104KA93D | MURATA | 100n | 0603 | Capacitor 100n 50V 10% Ceramic X7R | Distrelec | 823499 | 0.08 | X | X |  | Z01905 | CAPA100187
C15 | 0402YC103KAT2A | AVX | 10n | 0402 | Capacitor 10n 16V 10% Ceramic X7R | Farnell | 1327662 | 0.041 | X | X |  | Z02114 | CAPA000062
C16 | GRM188R71H104KA93D | MURATA | 100n | 0603 | Capacitor 100n 50V 10% Ceramic X7R | Distrelec | 823499 | 0.08 | X | X |  | Z01905 | CAPA100187
C17 | GRM188R71H104KA93D | MURATA | 100n | 0603 | Capacitor 100n 50V 10% Ceramic X7R | Distrelec | 823499 | 0.08 | X | X |  | Z01905 | CAPA100187
C18 | GRM188R71H104KA93D | MURATA | 100n | 0603 | Capacitor 100n 50V 10% Ceramic X7R | Distrelec | 823499 | 0.08 | X | X |  | Z01905 | CAPA100187
C19 | C0603C681J5GACTU | KEMET | 680p | 0603 | Capacitor 680p 50V 5% Ceramic NPO | Farnell | 1414648 | 0.05 | X | X |  | Z05294 | CAPA100295
C2 | C0603C475K8PACTU | KEMET | 4u7 | 0603 | Capacitor 4u7 10V 10% Ceramic X5R | Farnell | 1572625 | 0.06 | X | X |  | Z04234 | CAPA001874
C20 | 0402YC103KAT2A | AVX | 10n | 0402 | Capacitor 10n 16V 10% Ceramic X7R | Farnell | 1327662 | 0.041 | X | X |  | Z02114 | CAPA000062
C21 | 0402YC103KAT2A | AVX | 10n | 0402 | Capacitor 10n 16V 10% Ceramic X7R | Farnell | 1327662 | 0.041 | X | X |  | Z02114 | CAPA000062
C22 | 0402YC103KAT2A | AVX | 10n | 0402 | Capacitor 10n 16V 10% Ceramic X7R | Farnell | 1327662 | 0.041 | X | X |  | Z02114 | CAPA000062
C23 | 0402YC103KAT2A | AVX | 10n | 0402 | Capacitor 10n 16V 10% Ceramic X7R | Farnell | 1327662 | 0.041 | X | X |  | Z02114 | CAPA000062
C24 | 0402YC103KAT2A | AVX | 10n | 0402 | Capacitor 10n 16V 10% Ceramic X7R | Farnell | 1327662 | 0.041 | X | X |  | Z02114 | CAPA000062
C25 | 0402YC103KAT2A | AVX | 10n | 0402 | Capacitor 10n 16V 10% Ceramic X7R | Farnell | 1327662 | 0.041 | X | X |  | Z02114 | CAPA000062
C26 | 0402YC103KAT2A | AVX | 10n | 0402 | Capacitor 10n 16V 10% Ceramic X7R | Farnell | 1327662 | 0.041 | X | X |  | Z02114 | CAPA000062
C27 | 0402YC103KAT2A | AVX | 10n | 0402 | Capacitor 10n 16V 10% Ceramic X7R | Farnell | 1327662 | 0.041 | X | X |  | Z02114 | CAPA000062
C28 | 0402YC103KAT2A | AVX | 10n | 0402 | Capacitor 10n 16V 10% Ceramic X7R | Farnell | 1327662 | 0.041 | X | X |  | Z02114 | CAPA000062
C29 | 0402YC103KAT2A | AVX | 10n | 0402 | Capacitor 10n 16V 10% Ceramic X7R | Farnell | 1327662 | 0.041 | X | X |  | Z02114 | CAPA000062
C3 | C0603C475K8PACTU | KEMET | 4u7 | 0603 | Capacitor 4u7 10V 10% Ceramic X5R | Farnell | 1572625 | 0.06 | X | X |  | Z04234 | CAPA001874
C30 | GRM188R71H104KA93D | MURATA | 100n | 0603 | Capacitor 100n 50V 10% Ceramic X7R | Distrelec | 823499 | 0.08 | X | X |  | Z01905 | CAPA100187
C31 | 0402YC103KAT2A | AVX | 10n | 0402 | Capacitor 10n 16V 10% Ceramic X7R | Farnell | 1327662 | 0.041 | X | X |  | Z02114 | CAPA000062
C32 | 0402YC103KAT2A | AVX | 10n | 0402 | Capacitor 10n 16V 10% Ceramic X7R | Farnell | 1327662 | 0.041 | X | X |  | Z02114 | CAPA000062
C33 | 0402YC103KAT2A | AVX | 10n | 0402 | Capacitor 10n 16V 10% Ceramic X7R | Farnell | 1327662 | 0.041 | X | X |  | Z02114 | CAPA000062
C34 | GRM188R71H104KA93D | MURATA | 100n | 0603 | Capacitor 100n 50V 10% Ceramic X7R | Distrelec | 823499 | 0.08 | X | X |  | Z01905 | CAPA100187
C35 | 0402YC103KAT2A | AVX | 10n | 0402 | Capacitor 10n 16V 10% Ceramic X7R | Farnell | 1327662 | 0.041 | X | X |  | Z02114 | CAPA000062
C36 | 0402YC103KAT2A | AVX | 10n | 0402 | Capacitor 10n 16V 10% Ceramic X7R | Farnell | 1327662 | 0.041 | X | X |  | Z02114 | CAPA000062
C37 | 0402YC103KAT2A | AVX | 10n | 0402 | Capacitor 10n 16V 10% Ceramic X7R | Farnell | 1327662 | 0.041 | X | X |  | Z02114 | CAPA000062
C38 | GRM155R71C104KA88D | MURATA | 100n | 0402 | Capacitor 100n 16V 10% Ceramic X7R | Farnell | 8819742 | 0.041 | X | X |  | Z01650 | CAPA001346
C39 | 0402YC103KAT2A | AVX | 10n | 0402 | Capacitor 10n 16V 10% Ceramic X7R | Farnell | 1327662 | 0.041 | X | X |  | Z02114 | CAPA000062
C4 | C0603C475K8PACTU | KEMET | 4u7 | 0603 | Capacitor 4u7 10V 10% Ceramic X5R | Farnell | 1572625 | 0.06 | X | X |  | Z04234 | CAPA001874
C40 | 0402YC103KAT2A | AVX | 10n | 0402 | Capacitor 10n 16V 10% Ceramic X7R | Farnell | 1327662 | 0.041 | X | X |  | Z02114 | CAPA000062
C41 | 0402YC103KAT2A | AVX | 10n | 0402 | Capacitor 10n 16V 10% Ceramic X7R | Farnell | 1327662 | 0.041 | X | X |  | Z02114 | CAPA000062
C42 | GRM155R71C104KA88D | MURATA | 100n | 0402 | Capacitor 100n 16V 10% Ceramic X7R | Farnell | 8819742 | 0.041 | X | X |  | Z01650 | CAPA001346
C43 | 0402YC103KAT2A | AVX | 10n | 0402 | Capacitor 10n 16V 10% Ceramic X7R | Farnell | 1327662 | 0.041 | X | X |  | Z02114 | CAPA000062
C44 | GRM155R71C104KA88D | MURATA | 100n | 0402 | Capacitor 100n 16V 10% Ceramic X7R | Farnell | 8819742 | 0.041 | X | X |  | Z01650 | CAPA001346
C45 | GRM155R71C104KA88D | MURATA | 100n | 0402 | Capacitor 100n 16V 10% Ceramic X7R | Farnell | 8819742 | 0.041 | X | X |  | Z01650 | CAPA001346
C46 | GRM155R71C104KA88D | MURATA | 100n | 0402 | Capacitor 100n 16V 10% Ceramic X7R | Farnell | 8819742 | 0.041 | X | X |  | Z01650 | CAPA001346
C47 | GRM155R71C104KA88D | MURATA | 100n | 0402 | Capacitor 100n 16V 10% Ceramic X7R | Farnell | 8819742 | 0.041 | X | X |  | Z01650 | CAPA001346
C48 | GRM155R71C104KA88D | MURATA | 100n | 0402 | Capacitor 100n 16V 10% Ceramic X7R | Farnell | 8819742 | 0.041 | X | X |  | Z01650 | CAPA001346
C49 | GRM155R71C104KA88D | MURATA | 100n | 0402 | Capacitor 100n 16V 10% Ceramic X7R | Farnell | 8819742 | 0.041 | X | X |  | Z01650 | CAPA001346
C5 | C0603C475K8PACTU | KEMET | 4u7 | 0603 | Capacitor 4u7 10V 10% Ceramic X5R | Farnell | 1572625 | 0.06 | X | X |  | Z04234 | CAPA001874
C50 | GRM155R71C104KA88D | MURATA | 100n | 0402 | Capacitor 100n 16V 10% Ceramic X7R | Farnell | 8819742 | 0.041 | X | X |  | Z01650 | CAPA001346
C51 | GRM155R71C104KA88D | MURATA | 100n | 0402 | Capacitor 100n 16V 10% Ceramic X7R | Farnell | 8819742 | 0.041 | X | X |  | Z01650 | CAPA001346
C52 | GRM155R71C104KA88D | MURATA | 100n | 0402 | Capacitor 100n 16V 10% Ceramic X7R | Farnell | 8819742 | 0.041 | X | X |  | Z01650 | CAPA001346
C57 | LMK105BJ105KV-F | TAIYO YUDEN | 1u | 0402 | Capacitor 1u 10V 10% Ceramic X5R | Farnell | 1611915 | 0.05 | X | X |  | Z03034 | CAPA001644
C58 | MCCA000517 | MULTICOMP | 10u | 0603 | Capacitor 10u 6.3V 20% X5R | Farnell | 1759393 | 0.11 | X | X |  | Z01737 | CAPA100038
C59 | C0603C475K8PACTU | KEMET | 4u7 | 0603 | Capacitor 4u7 10V 10% Ceramic X5R | Farnell | 1572625 | 0.06 | X | X |  | Z04234 | CAPA001874
C6 | C0603C681J5GACTU | KEMET | 680p | 0603 | Capacitor 680p 50V 5% Ceramic NPO | Farnell | 1414648 | 0.05 | X | X |  | Z05294 | CAPA100295
C60 | GRM155R71C104KA88D | MURATA | 100n | 0402 | Capacitor 100n 16V 10% Ceramic X7R | Farnell | 8819742 | 0.041 | X | X |  | Z01650 | CAPA001346
C62 | GRM31CR61A476ME15 | MURATA | 47u | 1206 | Capacitor 47u 10V 20% Ceramic X5R | Farnell | 1797008 | 0.65 | X | X |  | Z04593 | CAPA100259
C63 | GRM31CR61A476ME15 | MURATA | 47u | 1206 | Capacitor 47u 10V 20% Ceramic X5R | Farnell | 1797008 | 0.65 | X | X |  | Z04593 | CAPA100259
C64 | GRM31CR61A476ME15 | MURATA | 47u | 1206 | Capacitor 47u 10V 20% Ceramic X5R | Farnell | 1797008 | 0.65 | X | X |  | Z04593 | CAPA100259
C65 | GRM31CR61A476ME15 | MURATA | 47u | 1206 | Capacitor 47u 10V 20% Ceramic X5R | Farnell | 1797008 | 0.65 | X | X |  | Z04593 | CAPA100259
C66 | GRM31CR61A476ME15 | MURATA | 47u | 1206 | Capacitor 47u 10V 20% Ceramic X5R | Farnell | 1797008 | 0.65 | X | X |  | Z04593 | CAPA100259
C67 | GRM31CR61A476ME15 | MURATA | 47u | 1206 | Capacitor 47u 10V 20% Ceramic X5R | Farnell | 1797008 | 0.65 | X | X |  | Z04593 | CAPA100259
C68 | LMK105BJ105KV-F | TAIYO YUDEN | 1u | 0402 | Capacitor 1u 10V 10% Ceramic X5R | Farnell | 1611915 | 0.05 | X | X |  | Z03034 | CAPA001644
C69 | LMK105BJ105KV-F | TAIYO YUDEN | 1u | 0402 | Capacitor 1u 10V 10% Ceramic X5R | Farnell | 1611915 | 0.05 | X | X |  | Z03034 | CAPA001644
C7 | C0603C681J5GACTU | KEMET | 680p | 0603 | Capacitor 680p 50V 5% Ceramic NPO | Farnell | 1414648 | 0.05 | X | X |  | Z05294 | CAPA100295
C70 | LMK105BJ105KV-F | TAIYO YUDEN | 1u | 0402 | Capacitor 1u 10V 10% Ceramic X5R | Farnell | 1611915 | 0.05 | X | X |  | Z03034 | CAPA001644
C71 | LMK105BJ105KV-F | TAIYO YUDEN | 1u | 0402 | Capacitor 1u 10V 10% Ceramic X5R | Farnell | 1611915 | 0.05 | X | X |  | Z03034 | CAPA001644
C72 | GRM155R71C104KA88D | MURATA | 100n | 0402 | Capacitor 100n 16V 10% Ceramic X7R | Farnell | 8819742 | 0.041 | X | X |  | Z01650 | CAPA001346
C73 | GRM155R71C104KA88D | MURATA | 100n | 0402 | Capacitor 100n 16V 10% Ceramic X7R | Farnell | 8819742 | 0.041 | X | X |  | Z01650 | CAPA001346
C74 | GRM155R71C104KA88D | MURATA | 100n | 0402 | Capacitor 100n 16V 10% Ceramic X7R | Farnell | 8819742 | 0.041 | X | X |  | Z01650 | CAPA001346
C75 | GRM155R71C104KA88D | MURATA | 100n | 0402 | Capacitor 100n 16V 10% Ceramic X7R | Farnell | 8819742 | 0.041 | X | X |  | Z01650 | CAPA001346
C76 | NFM3DPC223R1H3L | MURATA | 22n | 1206 3 Pin | Capacitor 22n 50V 20% | Farnell | 1686519 | 1.26 | X | X |  | Z06988 | CAPA002307
C8 | GRM31CR61A476ME15 | MURATA | 47u | 1206 | Capacitor 47u 10V 20% Ceramic X5R | Farnell | 1797008 | 0.65 | X | X |  | Z04593 | CAPA100259
C9 | C2220X106K5RAC | KEMET | 10u | 2220 | Capacitor 10u 50V 10% Ceramic X7R | Farnell | 1699310 | 4.85 | X | X |  | Z06989 | CAPA001650
F1 | 1812L075/33DR | LITTELFUSE |  | 1812 | Misc PTC Fuse 0.75A | Farnell | 1822212 | 1.07 | X |  |  | Z06972 | FUSE002942
F2 | 0154001.DR | LITTELFUSE | T-1A | SERIE 453 | Misc Standard T-1A 1A | Distrelec | 272406 | 1.53 | X |  |  | Z05324 | FUSE100183
J1 | M50-3552042 | HARWIN |  | 2-Row straight 40 pins, 1.27mm | Connector 1.27 mm | Farnell | 2289795 | 4.14 | X |  |  | Z08241 | CONN003163
J10 | 18 082 | AMP CONNECTORS | 2-50-M | 1-Row straight 2/50 | Connector Header-Strips Male 2-50-M | Desy-Lager | 18 082 | 0 | X |  |  |  | CONN000039
J11 | 6469025-1 | TE CONNECTIVITY |  | Z-PACK_HM-Zd | Connector Header Shielded z-pack | Rs-Components | 718-9286 | 6.85 | X |  |  | Z06971 | CONN002248
J12 | 6469025-1 | TE CONNECTIVITY |  | Z-PACK_HM-Zd | Connector Header Shielded z-pack | Rs-Components | 718-9286 | 6.85 | X |  |  | Z06971 | CONN002248
J13 | 85508-5001 | MOLEX | CAT5 | CAT5-RJ45 | Connector Female Shielded CAT5 | Farnell | 9251987 | 3.85 | X |  |  | Z01795 | CONN001175
J14 | 203342 | ERNI |  | RJ45 | Connector Receptacle RJ45 | ERNI | 203342 | 6.05 | X |  |  | Z06987 | CONN002238
J15 | 281739-4 | TE CONNECTIVITY |  | 2-Row right 4/50 | Connector 2.54 mm | Farnell | 1206001 | 1.15 | X |  |  | Z06986 | CONN002281
J16 | 18 082 | AMP CONNECTORS | 8-50-M | 2-Row straight 4/50 | Connector Header-Strips Male 8-50-M | Desy-Lager | 18 082 | 0 | X |  |  |  | CONN000047
J17 | 87832-1420 | MOLEX |  | 2x7Pin RM2mm | Connector 2 mm Male | Farnell | 87832-1420 | 0.82 | X |  |  | Z06984 | CONN100307
J18 | 5-826647-0-4-50-M | AMP CONNECTORS | 4-50-M | 1-Row straight 4/50 | Connector Header-Strips Male 4-50-M | Desy-Lager | 18080 | 0 |  |  |  | Z00941 | CONN001193
J19 | 18 082 | AMP CONNECTORS | 2-50-M | 1-Row straight 2/50 | Connector Header-Strips Male 2-50-M | Desy-Lager | 18 082 | 0 | X |  |  |  | CONN000039
J2 | M50-3552042 | HARWIN |  | 2-Row straight 40 pins, 1.27mm | Connector 1.27 mm | Farnell | 2289795 | 4.14 | X |  |  | Z08241 | CONN003163
J20 | 18 082 | AMP CONNECTORS | 2-50-M | 1-Row straight 2/50 | Connector Header-Strips Male 2-50-M | Desy-Lager | 18 082 | 0 | X |  |  |  | CONN000039
J21 | 18 082 | AMP CONNECTORS | 2-50-M | 1-Row straight 2/50 | Connector Header-Strips Male 2-50-M | Desy-Lager | 18 082 | 0 | X |  |  |  | CONN000039
J22 | 18 082 | AMP CONNECTORS | 2-50-M | 1-Row straight 2/50 | Connector Header-Strips Male 2-50-M | Desy-Lager | 18 082 | 0 | X |  |  |  | CONN000039
J23 | 18 082 | AMP CONNECTORS | 2-50-M | 1-Row straight 2/50 | Connector Header-Strips Male 2-50-M | Desy-Lager | 18 082 | 0 | X |  |  |  | CONN000039
J24 | 5-826647-0-4-50-M | AMP CONNECTORS | 4-50-M | 1-Row straight 4/50 | Connector Header-Strips Male 4-50-M | Desy-Lager | 18080 | 0 |  |  |  | Z00941 | CONN001193
J3 | M50-3552042 | HARWIN |  | 2-Row straight 40 pins, 1.27mm | Connector 1.27 mm | Farnell | 2289795 | 4.14 | X |  |  | Z08241 | CONN003163
J4 | M50-3552042 | HARWIN |  | 2-Row straight 40 pins, 1.27mm | Connector 1.27 mm | Farnell | 2289795 | 4.14 | X |  |  | Z08241 | CONN003163
J5 | M50-3552042 | HARWIN |  | 2-Row straight 40 pins, 1.27mm | Connector 1.27 mm | Farnell | 2289795 | 4.14 | X |  |  | Z08241 | CONN003163
J6 | M50-3552042 | HARWIN |  | 2-Row straight 40 pins, 1.27mm | Connector 1.27 mm | Farnell | 2289795 | 4.14 | X |  |  | Z08241 | CONN003163
J7 | 18 082 | AMP CONNECTORS | 2-50-M | 1-Row straight 2/50 | Connector Header-Strips Male 2-50-M | Desy-Lager | 18 082 | 0 | X |  |  |  | CONN000039
J8 | 85508-5001 | MOLEX | CAT5 | CAT5-RJ45 | Connector Female Shielded CAT5 | Farnell | 9251987 | 3.85 | X |  |  | Z01795 | CONN001175
J9 | 18 082 | AMP CONNECTORS | 2-50-M | 1-Row straight 2/50 | Connector Header-Strips Male 2-50-M | Desy-Lager | 18 082 | 0 | X |  |  |  | CONN000039
L1 | 742792116 | WUERTH ELEKTRONIK |  | 1206 | Inductor | Rs-Components | 358-6658 | 0 | X |  |  | Z02361 | INDU001056
L2 | BLM18EG221SN1D | MURATA |  | 0603 | Inductor 2A 1E+08Hz | Farnell | 1515716RL | 0.203 | X |  |  | Z06529 | INDU100503
L3 | 742792096 | WUERTH ELEKTRONIK |  | 0805 | Inductor 25% 1A | Farnell | 1635737 | 0.177 | X |  |  | Z03311 | INDU002407
L4 | 742792096 | WUERTH ELEKTRONIK |  | 0805 | Inductor 25% 1A | Farnell | 1635737 | 0.177 | X |  |  | Z03311 | INDU002407
L5 | 74408943022 | WUERTH ELEKTRONIK |  | SMD 4.8 x 4.8 x 3.8 mm | Inductor 3A 8.5E+07Hz | Farnell | 2066936 | 1.76 | X |  |  | Z06983 | INDU002244
L6 | BLM18EG221SN1D | MURATA |  | 0603 | Inductor 2A 1E+08Hz | Farnell | 1515716RL | 0.203 | X |  |  | Z06529 | INDU100503
L7 | BLM18EG221SN1D | MURATA |  | 0603 | Inductor 2A 1E+08Hz | Farnell | 1515716RL | 0.203 | X |  |  | Z06529 | INDU100503
L8 | BLM18EG221SN1D | MURATA |  | 0603 | Inductor 2A 1E+08Hz | Farnell | 1515716RL | 0.203 | X |  |  | Z06529 | INDU100503
Q1 | CFPS-32IB 10.0MHZ | IQD FREQUENCY PRODUCTS | CFPS-32IB-10.0MHZ | SPXO | Misc CMOS Oscillator SMD 1E+07Hz | Farnell | 1276654 | 3.56 | X |  |  | Z05183 | OSCI002285
R1 | MC00625W04021100R | MULTICOMP | 100R | 0402 | Resistor 100R 50V 1% | Farnell | 1358015 | 0.043 |  | X |  | Z01499 | RESI001760
R10 | MC00625W04021100R | MULTICOMP | 100R | 0402 | Resistor 100R 50V 1% | Farnell | 1358015 | 0.043 |  | X |  | Z01499 | RESI001760
R11 | CRCW0603-1002-F100 | VISHAY | 10k | 0603 | Resistor 10k 75V 1% Ceramic | Muetron | 0232 10k | 0 | X | X |  |  | RESI000356
R12 | CRCW0603-1002-F100 | VISHAY | 10k | 0603 | Resistor 10k 75V 1% Ceramic | Muetron | 0232 10k | 0 | X | X |  |  | RESI000356
R13 | MC0063W06031316K | MULTICOMP | 316K | 0603 | Resistor 316K 50V 1% | Farnell | 1171034 | 0.032 | X | X |  | Z04530 | RESI002242
R14 | MC00625W04021100R | MULTICOMP | 100R | 0402 | Resistor 100R 50V 1% | Farnell | 1358015 | 0.043 |  | X |  | Z01499 | RESI001760
R15 | RC0603FR-070RL | YAGEO | 0R | 0603 | Resistor 0R 75V 1% Ceramic | ZE | RC0603FR-070RL | 0 | X | X |  | Z00175 | RESI900001
R16 | RC0603FR-070RL | YAGEO | 0R | 0603 | Resistor 0R 75V 1% Ceramic | ZE | RC0603FR-070RL | 0 | X | X |  | Z00175 | RESI900001
R17 | CRCW1206-0R00-J100 | VISHAY | 0R | 1206 | Resistor 0R 200V 5% Ceramic | Muetron | 0236 0R | 0 | X | X |  |  | RESI000609
R18 | MC00625W04021100R | MULTICOMP | 100R | 0402 | Resistor 100R 50V 1% | Farnell | 1358015 | 0.043 |  | X |  | Z01499 | RESI001760
R19 | CRCW1206-0R00-J100 | VISHAY | 0R | 1206 | Resistor 0R 200V 5% Ceramic | Muetron | 0236 0R | 0 | X | X |  |  | RESI000609
R2 | MC00625W04021100R | MULTICOMP | 100R | 0402 | Resistor 100R 50V 1% | Farnell | 1358015 | 0.043 |  | X |  | Z01499 | RESI001760
R20 | CRCW1206-0R00-J100 | VISHAY | 0R | 1206 | Resistor 0R 200V 5% Ceramic | Muetron | 0236 0R | 0 | X | X |  |  | RESI000609
R21 | CRCW0603-1002-F100 | VISHAY | 10k | 0603 | Resistor 10k 75V 1% Ceramic | Muetron | 0232 10k | 0 | X | X |  |  | RESI000356
R22 | CRCW0603-1001-F100 | VISHAY | 1k | 0603 | Resistor 1k 75V 1% Ceramic | Muetron | 0232 1k | 0 | X | X |  |  | RESI000382
R23 | 232270570339 | PHYCOMP | 33R | 0402 | Resistor 33R 50V 5% | Farnell | 9232583 | 0.057 | X | X |  |  | RESI001082
R24 | 232270570339 | PHYCOMP | 33R | 0402 | Resistor 33R 50V 5% | Farnell | 9232583 | 0.057 | X | X |  |  | RESI001082
R25 | CRCW0603200RFKEA | VISHAY DALE | 200R | 0603 | Resistor 200R 75V 1% Ceramic | Farnell | 1469777 | 0.026 | X | X |  | Z02179 | RESI001355
R26 | CRCW0603-1002-F100 | VISHAY | 10k | 0603 | Resistor 10k 75V 1% Ceramic | Muetron | 0232 10k | 0 | X | X |  |  | RESI000356
R27 | CRCW0603-1001-F100 | VISHAY | 1k | 0603 | Resistor 1k 75V 1% Ceramic | Muetron | 0232 1k | 0 | X | X |  |  | RESI000382
R28 | CRCW0603-51R0-F100 | VISHAY | 51R | 0603 | Resistor 51R 75V 1% Ceramic | Muetron | 0232 51R | 0 | X | X |  |  | RESI000444
R29 | CRCW0603-51R0-F100 | VISHAY | 51R | 0603 | Resistor 51R 75V 1% Ceramic | Muetron | 0232 51R | 0 | X | X |  |  | RESI000444
R3 | CRCW0603-1103-F100 | VISHAY | 110k | 0603 | Resistor 110k 75V 1% Ceramic | Muetron | 0232 110k | 0 | X | X |  |  | RESI000358
R30 | CRCW1206-0R00-J100 | VISHAY | 0R | 1206 | Resistor 0R 200V 5% Ceramic | Muetron | 0236 0R | 0 | X | X |  |  | RESI000609
R31 | CRCW0603-1002-F100 | VISHAY | 10k | 0603 | Resistor 10k 75V 1% Ceramic | Muetron | 0232 10k | 0 | X | X |  |  | RESI000356
R32 | MC0063W06031316K | MULTICOMP | 316K | 0603 | Resistor 316K 50V 1% | Farnell | 1171034 | 0.032 | X | X |  | Z04530 | RESI002242
R33 | RC0603FR-07330RL | YAGEO | 330R | 0603 | Resistor 330R 75V 1% Ceramic | ZE | RC0603FR-07330RL | 0 | X | X |  | Z00212 | RESI900022
R34 | CRCW0603-1001-F100 | VISHAY | 1k | 0603 | Resistor 1k 75V 1% Ceramic | Muetron | 0232 1k | 0 | X | X |  |  | RESI000382
R35 | CRCW0603-1001-F100 | VISHAY | 1k | 0603 | Resistor 1k 75V 1% Ceramic | Muetron | 0232 1k | 0 | X | X |  |  | RESI000382
R36 | 232270570339 | PHYCOMP | 33R | 0402 | Resistor 33R 50V 5% | Farnell | 9232583 | 0.057 | X | X |  |  | RESI001082
R37 | CRCW0603-1001-F100 | VISHAY | 1k | 0603 | Resistor 1k 75V 1% Ceramic | Muetron | 0232 1k | 0 | X | X |  |  | RESI000382
R38 | CRCW0603-1001-F100 | VISHAY | 1k | 0603 | Resistor 1k 75V 1% Ceramic | Muetron | 0232 1k | 0 | X | X |  |  | RESI000382
R39 | CRCW0603-1002-F100 | VISHAY | 10k | 0603 | Resistor 10k 75V 1% Ceramic | Muetron | 0232 10k | 0 | X | X |  |  | RESI000356
R4 | RR0816P-104-B-T5 | SUSUMU | 100k | 0603 | Resistor 100k 75V 0.1% | Farnell | 1653254 | 0.093 | X | X |  | Z03837 | RESI100117
R40 | CRCW0603-1002-F100 | VISHAY | 10k | 0603 | Resistor 10k 75V 1% Ceramic | Muetron | 0232 10k | 0 | X | X |  |  | RESI000356
R41 | CRCW0603-1002-F100 | VISHAY | 10k | 0603 | Resistor 10k 75V 1% Ceramic | Muetron | 0232 10k | 0 | X | X |  |  | RESI000356
R42 | CRCW0603-1001-F100 | VISHAY | 1k | 0603 | Resistor 1k 75V 1% Ceramic | Muetron | 0232 1k | 0 | X | X |  |  | RESI000382
R43 | CRCW0603-1001-F100 | VISHAY | 1k | 0603 | Resistor 1k 75V 1% Ceramic | Muetron | 0232 1k | 0 | X | X |  |  | RESI000382
R44 | CRCW0603200RFKEA | VISHAY DALE | 200R | 0603 | Resistor 200R 75V 1% Ceramic | Farnell | 1469777 | 0.026 | X | X |  | Z02179 | RESI001355
R45 | CRCW0603-1002-F100 | VISHAY | 10k | 0603 | Resistor 10k 75V 1% Ceramic | Muetron | 0232 10k | 0 | X | X |  |  | RESI000356
R46 | CRCW0603-1002-F100 | VISHAY | 10k | 0603 | Resistor 10k 75V 1% Ceramic | Muetron | 0232 10k | 0 | X | X |  |  | RESI000356
R49 | CRCW0603-1002-F100 | VISHAY | 10k | 0603 | Resistor 10k 75V 1% Ceramic | Muetron | 0232 10k | 0 | X | X |  |  | RESI000356
R5 | CRCW0603-1802-F100 | VISHAY | 18k | 0603 | Resistor 18k 75V 1% Ceramic | Muetron | 0232 18k | 0 | X | X |  |  | RESI000380
R50 | CRCW0603-1002-F100 | VISHAY | 10k | 0603 | Resistor 10k 75V 1% Ceramic | Muetron | 0232 10k | 0 | X | X |  |  | RESI000356
R51 | CRCW0603-1002-F100 | VISHAY | 10k | 0603 | Resistor 10k 75V 1% Ceramic | Muetron | 0232 10k | 0 | X | X |  |  | RESI000356
R52 | CRCW0603-1002-F100 | VISHAY | 10k | 0603 | Resistor 10k 75V 1% Ceramic | Muetron | 0232 10k | 0 | X | X |  |  | RESI000356
R53 | 232270570339 | PHYCOMP | 33R | 0402 | Resistor 33R 50V 5% | Farnell | 9232583 | 0.057 | X | X |  |  | RESI001082
R6 | CRCW0603-1802-F100 | VISHAY | 18k | 0603 | Resistor 18k 75V 1% Ceramic | Muetron | 0232 18k | 0 | X | X |  |  | RESI000380
R7 | CRCW0603200RFKEA | VISHAY DALE | 200R | 0603 | Resistor 200R 75V 1% Ceramic | Farnell | 1469777 | 0.026 | X | X |  | Z02179 | RESI001355
R8 | CRCW0603200RFKEA | VISHAY DALE | 200R | 0603 | Resistor 200R 75V 1% Ceramic | Farnell | 1469777 | 0.026 | X | X |  | Z02179 | RESI001355
R9 | MC00625W04021100R | MULTICOMP | 100R | 0402 | Resistor 100R 50V 1% | Farnell | 1358015 | 0.043 |  | X |  | Z01499 | RESI001760
SW1 | 7914J-1-000E | BOURNS |  | 7914J | Switch Pushbutton | Farnell | 1607974 | 0.957 | X |  |  | Z04532 | SWIT101053
SW2 | 7914J-1-000E | BOURNS |  | 7914J | Switch Pushbutton | Farnell | 1607974 | 0.957 | X |  |  | Z04532 | SWIT101053
T1 | ADT1-1WT+ | MINI CIRCUITS |  | CD542 | Inductor Transformer 0.03A 8E+08Hz | municom GmbH | ADT1-1WT+ | 3.65 | X |  |  | Z06982 | INDU002246
U1 |  |  |  |  | Part No.='XC65SLX16', Cell='BGA324_.8SP_15X15B_.4BALL__V1' | [7 empty] | Unknown
U2 | AT45DB081E | Adesto Technologies | AT45DB081E-SSHN | 8S1 | IC Flash Memory | Farnell | 2414321 | 1.84 | X |  |  | Z06964 | ICDI002973
U3 | ADCMP604BKSZ-R2 | ANALOG DEVICES |  | SC70 | IC Comparator LVDS | Farnell | 1331028 | 6.98 | X |  |  | Z06980 | ICAN002057
U4 | 24AA02E48T-I/OT | MICROCHIP | 24AA02E48 | SOT23-5P | IC EEPROM | Rs-Components | 667-8148 | 0.022 | X |  |  | Z01664 | ICDI002272
U6 | LT3680EMSE#PBF | LINEAR TECHNOLOGY |  | MSOP10 | IC Regulator | Farnell | 1432697 | 8.27 | X |  |  | Z06979 | ICAN002240
U7 | MCP1826S-2502E/DB | MICROCHIP |  | SOT223 | IC LDO Voltage Regulator | Farnell | 1851997 | 0.735 | X |  |  | Z06978 | ICAN002313
U8 | MCP1826S-1202E/DB | MICROCHIP |  | SOT223 | IC LDO Voltage Regulator | Farnell | 1851995 | 0.735 | X |  |  | Z06977 | ICAN002314
U9 | DS2431P+ | MAXIM | DS2431P | TSOC | IC Memory | Farnell | 1606351 | 1.47 | X |  |  | Z04634 | ICDI001375
V1 | MBRA340T3G | ON SEMICONDUCTOR |  | DO-214AC | Diode Schottky 40V 3A | Farnell | 1431078 | 0.81 | X |  |  | Z01504 | DIOD002243
V10 | QTLP630C4 | FAIRCHILD | QTLP630C-GREEN | LED 2.2x1.45 | Diode LED | Farnell | 3599681 | 0.189 |  |  |  | Z04537 | OPTO000162
V11 | KPHBM-2012SURKCGKC | KINGBRIGHT |  | LED 2x1.25 | Misc LED | Farnell | 1686079RL | 0.32 | X |  |  | Z06381 | OPTO002082
V12 | LSM676-N2P2-1 | OSRAM | LSM676-RED | LED 2.2x1.4 | Diode LED | Farnell | 881685 | 0.54 |  |  |  | Z07111 | OPTO000275
V13 | BSH103,215 | NXP Semiconductors | BSH103 | SOT-23 | MOSFET 30V 0.85A | Digi-Key | 568-5013-1-ND | 0.43 | X |  |  |  | TRAN100448
V2 | MBRA340T3G | ON SEMICONDUCTOR |  | DO-214AC | Diode Schottky 40V 3A | Farnell | 1431078 | 0.81 | X |  |  | Z01504 | DIOD002243
V3 | KPHBM-2012SURKCGKC | KINGBRIGHT |  | LED 2x1.25 | Misc LED | Farnell | 1686079RL | 0.32 | X |  |  | Z06381 | OPTO002082
V4 | PRTR5V0U4D | NXP Semiconductors |  | SC-74 | Diode | Farnell | 1757869 | 0.495 | X |  |  |  | DIOD002697
V5 | PRTR5V0U4D | NXP Semiconductors |  | SC-74 | Diode | Farnell | 1757869 | 0.495 | X |  |  |  | DIOD002697
V6 | PRTR5V0U4D | NXP Semiconductors |  | SC-74 | Diode | Farnell | 1757869 | 0.495 | X |  |  |  | DIOD002697
V7 | PRTR5V0U4D | NXP Semiconductors |  | SC-74 | Diode | Farnell | 1757869 | 0.495 | X |  |  |  | DIOD002697
V8 | SI2323DS-T1-E3 | Vishay Siliconix |  | SOT-23 | MOSFET P-Channel 20V 3.7A | Digi-Key | SI2323DS-T1-E3TR-ND | 0.18 | X |  |  |  | TRAN101698
V9 | BSH103,215 | NXP Semiconductors | BSH103 | SOT-23 | MOSFET 30V 0.85A | Digi-Key | 568-5013-1-ND | 0.43 | X |  |  |  | TRAN100448
X1 | LM73CIMKX-0/NOPB | TEXAS INSTRUMENTS |  | SOT23-6P | Misc Sensor Temperature | Digi-Key | LM73CIMKX-0-ND | 0.604 | X |  |  |  | SENS101227

## Sum List
|  | Parts marked with 'X' in Column 'M' may be |  | PCB Name: | DTB3 | Price Total in €: | 110.319
|  | replaced by equivalent alternatives as long as |  | PCB Number: | 9148-00 | Total Parts: | 181
|  | the specs in column 'D,E,F' are met. All other |  | Date Time: | 18.01.2017 11:07 | [7 empty] | RoHS
|  | parts must be provided as specified. |  | Variant: |  | Originator: | Sulanke Karl-Heinz | [5 empty] | Is replaceable
Pos | Manufacturer No. | Manufacturer | Value | Package | Description | Distributor | Order No. | Price per piece € | Amount | Price sum € |  |  | Comment | Orderbase No. | Part No. | Reference Designator
1 | C0603C475K8PACTU | KEMET | 4u7 | 0603 | Capacitor 4u7 10V 10% Ceramic X5R | Farnell | 1572625 | 0.06 | 6 | 0.36 | X | X |  | Z04234 | CAPA001874 | C1,C2,C3,C4,C5,C59
2 | C0603C681J5GACTU | KEMET | 680p | 0603 | Capacitor 680p 50V 5% Ceramic NPO | Farnell | 1414648 | 0.05 | 4 | 0.2 | X | X |  | Z05294 | CAPA100295 | C10,C19,C6,C7
3 | 12065C474JAT2A | AVX | 470n | 1206 | Capacitor 470n 50V 5% Ceramic X7R | Farnell | 1740705 | 0.26 | 1 | 0.26 | X | X |  | Z04211 | CAPA002245 | C11
4 | GRM188R71H104KA93D | MURATA | 100n | 0603 | Capacitor 100n 50V 10% Ceramic X7R | Distrelec | 823499 | 0.08 | 8 | 0.64 | X | X |  | Z01905 | CAPA100187 | C12,C13,C14,C16,C17,C18,C30,C34
5 | 0402YC103KAT2A | AVX | 10n | 0402 | Capacitor 10n 16V 10% Ceramic X7R | Farnell | 1327662 | 0.041 | 21 | 0.861 | X | X |  | Z02114 | CAPA000062 | C15,C20,C21,C22,C23,C24,C25,C26,C27,C28,C29,C31,C32,C33,C35,C36,C37,C39,C40,C41,C43
6 | GRM155R71C104KA88D | MURATA | 100n | 0402 | Capacitor 100n 16V 10% Ceramic X7R | Farnell | 8819742 | 0.041 | 16 | 0.656 | X | X |  | Z01650 | CAPA001346 | C38,C42,C44,C45,C46,C47,C48,C49,C50,C51,C52,C60,C72,C73,C74,C75
7 | LMK105BJ105KV-F | TAIYO YUDEN | 1u | 0402 | Capacitor 1u 10V 10% Ceramic X5R | Farnell | 1611915 | 0.05 | 5 | 0.25 | X | X |  | Z03034 | CAPA001644 | C57,C68,C69,C70,C71
8 | MCCA000517 | MULTICOMP | 10u | 0603 | Capacitor 10u 6.3V 20% X5R | Farnell | 1759393 | 0.11 | 1 | 0.11 | X | X |  | Z01737 | CAPA100038 | C58
9 | GRM31CR61A476ME15 | MURATA | 47u | 1206 | Capacitor 47u 10V 20% Ceramic X5R | Farnell | 1797008 | 0.65 | 7 | 4.55 | X | X |  | Z04593 | CAPA100259 | C62,C63,C64,C65,C66,C67,C8
10 | NFM3DPC223R1H3L | MURATA | 22n | 1206 3 Pin | Capacitor 22n 50V 20% | Farnell | 1686519 | 1.26 | 1 | 1.26 | X | X |  | Z06988 | CAPA002307 | C76
11 | C2220X106K5RAC | KEMET | 10u | 2220 | Capacitor 10u 50V 10% Ceramic X7R | Farnell | 1699310 | 4.85 | 1 | 4.85 | X | X |  | Z06989 | CAPA001650 | C9
12 | 1812L075/33DR | LITTELFUSE |  | 1812 | Misc PTC Fuse 0.75A | Farnell | 1822212 | 1.07 | 1 | 1.07 | X |  |  | Z06972 | FUSE002942 | F1
13 | 0154001.DR | LITTELFUSE | T-1A | SERIE 453 | Misc Standard T-1A 1A | Distrelec | 272406 | 1.53 | 1 | 1.53 | X |  |  | Z05324 | FUSE100183 | F2
14 | M50-3552042 | HARWIN |  | 2-Row straight 40 pins, 1.27mm | Connector 1.27 mm | Farnell | 2289795 | 4.14 | 6 | 24.84 | X |  |  | Z08241 | CONN003163 | J1,J2,J3,J4,J5,J6
15 | 18 082 | AMP CONNECTORS | 2-50-M | 1-Row straight 2/50 | Connector Header-Strips Male 2-50-M | Desy-Lager | 18 082 | 0 | 8 | 0 | X |  |  |  | CONN000039 | J10,J19,J20,J21,J22,J23,J7,J9
16 | 6469025-1 | TE CONNECTIVITY |  | Z-PACK_HM-Zd | Connector Header Shielded z-pack | Rs-Components | 718-9286 | 6.85 | 2 | 13.7 | X |  |  | Z06971 | CONN002248 | J11,J12
17 | 85508-5001 | MOLEX | CAT5 | CAT5-RJ45 | Connector Female Shielded CAT5 | Farnell | 9251987 | 3.85 | 2 | 7.7 | X |  |  | Z01795 | CONN001175 | J13,J8
18 | 203342 | ERNI |  | RJ45 | Connector Receptacle RJ45 | ERNI | 203342 | 6.05 | 1 | 6.05 | X |  |  | Z06987 | CONN002238 | J14
19 | 281739-4 | TE CONNECTIVITY |  | 2-Row right 4/50 | Connector 2.54 mm | Farnell | 1206001 | 1.15 | 1 | 1.15 | X |  |  | Z06986 | CONN002281 | J15
20 | 18 082 | AMP CONNECTORS | 8-50-M | 2-Row straight 4/50 | Connector Header-Strips Male 8-50-M | Desy-Lager | 18 082 | 0 | 1 | 0 | X |  |  |  | CONN000047 | J16
21 | 87832-1420 | MOLEX |  | 2x7Pin RM2mm | Connector 2 mm Male | Farnell | 87832-1420 | 0.82 | 1 | 0.82 | X |  |  | Z06984 | CONN100307 | J17
22 | 5-826647-0-4-50-M | AMP CONNECTORS | 4-50-M | 1-Row straight 4/50 | Connector Header-Strips Male 4-50-M | Desy-Lager | 18080 | 0 | 2 | 0 |  |  |  | Z00941 | CONN001193 | J18,J24
23 | 742792116 | WUERTH ELEKTRONIK |  | 1206 | Inductor | Rs-Components | 358-6658 | 0 | 1 | 0 | X |  |  | Z02361 | INDU001056 | L1
24 | BLM18EG221SN1D | MURATA |  | 0603 | Inductor 2A 1E+08Hz | Farnell | 1515716RL | 0.203 | 4 | 0.812 | X |  |  | Z06529 | INDU100503 | L2,L6,L7,L8
25 | 742792096 | WUERTH ELEKTRONIK |  | 0805 | Inductor 25% 1A | Farnell | 1635737 | 0.177 | 2 | 0.354 | X |  |  | Z03311 | INDU002407 | L3,L4
26 | 74408943022 | WUERTH ELEKTRONIK |  | SMD 4.8 x 4.8 x 3.8 mm | Inductor 3A 8.5E+07Hz | Farnell | 2066936 | 1.76 | 1 | 1.76 | X |  |  | Z06983 | INDU002244 | L5
27 | CFPS-32IB 10.0MHZ | IQD FREQUENCY PRODUCTS | CFPS-32IB-10.0MHZ | SPXO | Misc CMOS Oscillator SMD 1E+07Hz | Farnell | 1276654 | 3.56 | 1 | 3.56 | X |  |  | Z05183 | OSCI002285 | Q1
28 | MC00625W04021100R | MULTICOMP | 100R | 0402 | Resistor 100R 50V 1% | Farnell | 1358015 | 0.043 | 6 | 0.258 |  | X |  | Z01499 | RESI001760 | R1,R10,R14,R18,R2,R9
29 | CRCW0603-1002-F100 | VISHAY | 10k | 0603 | Resistor 10k 75V 1% Ceramic | Muetron | 0232 10k | 0 | 14 | 0 | X | X |  |  | RESI000356 | R11,R12,R21,R26,R31,R39,R40,R41,R45,R46,R49,R50,R51,R52
30 | MC0063W06031316K | MULTICOMP | 316K | 0603 | Resistor 316K 50V 1% | Farnell | 1171034 | 0.032 | 2 | 0.064 | X | X |  | Z04530 | RESI002242 | R13,R32
31 | RC0603FR-070RL | YAGEO | 0R | 0603 | Resistor 0R 75V 1% Ceramic | ZE | RC0603FR-070RL | 0 | 2 | 0 | X | X |  | Z00175 | RESI900001 | R15,R16
32 | CRCW1206-0R00-J100 | VISHAY | 0R | 1206 | Resistor 0R 200V 5% Ceramic | Muetron | 0236 0R | 0 | 4 | 0 | X | X |  |  | RESI000609 | R17,R19,R20,R30
33 | CRCW0603-1001-F100 | VISHAY | 1k | 0603 | Resistor 1k 75V 1% Ceramic | Muetron | 0232 1k | 0 | 8 | 0 | X | X |  |  | RESI000382 | R22,R27,R34,R35,R37,R38,R42,R43
34 | 232270570339 | PHYCOMP | 33R | 0402 | Resistor 33R 50V 5% | Farnell | 9232583 | 0.057 | 4 | 0.228 | X | X |  |  | RESI001082 | R23,R24,R36,R53
35 | CRCW0603200RFKEA | VISHAY DALE | 200R | 0603 | Resistor 200R 75V 1% Ceramic | Farnell | 1469777 | 0.026 | 4 | 0.104 | X | X |  | Z02179 | RESI001355 | R25,R44,R7,R8
36 | CRCW0603-51R0-F100 | VISHAY | 51R | 0603 | Resistor 51R 75V 1% Ceramic | Muetron | 0232 51R | 0 | 2 | 0 | X | X |  |  | RESI000444 | R28,R29
37 | CRCW0603-1103-F100 | VISHAY | 110k | 0603 | Resistor 110k 75V 1% Ceramic | Muetron | 0232 110k | 0 | 1 | 0 | X | X |  |  | RESI000358 | R3
38 | RC0603FR-07330RL | YAGEO | 330R | 0603 | Resistor 330R 75V 1% Ceramic | ZE | RC0603FR-07330RL | 0 | 1 | 0 | X | X |  | Z00212 | RESI900022 | R33
39 | RR0816P-104-B-T5 | SUSUMU | 100k | 0603 | Resistor 100k 75V 0.1% | Farnell | 1653254 | 0.093 | 1 | 0.093 | X | X |  | Z03837 | RESI100117 | R4
40 | CRCW0603-1802-F100 | VISHAY | 18k | 0603 | Resistor 18k 75V 1% Ceramic | Muetron | 0232 18k | 0 | 2 | 0 | X | X |  |  | RESI000380 | R5,R6
41 | 7914J-1-000E | BOURNS |  | 7914J | Switch Pushbutton | Farnell | 1607974 | 0.957 | 2 | 1.914 | X |  |  | Z04532 | SWIT101053 | SW1,SW2
42 | ADT1-1WT+ | MINI CIRCUITS |  | CD542 | Inductor Transformer 0.03A 8E+08Hz | municom GmbH | ADT1-1WT+ | 3.65 | 1 | 3.65 | X |  |  | Z06982 | INDU002246 | T1
43 |  |  |  |  | Part No.='XC65SLX16', Cell='BGA324_.8SP_15X15B_.4BALL__V1' |  |  |  |  | 0 |  |  |  |  | Unknown | U1
44 | AT45DB081E | Adesto Technologies | AT45DB081E-SSHN | 8S1 | IC Flash Memory | Farnell | 2414321 | 1.84 | 1 | 1.84 | X |  |  | Z06964 | ICDI002973 | U2
45 | ADCMP604BKSZ-R2 | ANALOG DEVICES |  | SC70 | IC Comparator LVDS | Farnell | 1331028 | 6.98 | 1 | 6.98 | X |  |  | Z06980 | ICAN002057 | U3
46 | 24AA02E48T-I/OT | MICROCHIP | 24AA02E48 | SOT23-5P | IC EEPROM | Rs-Components | 667-8148 | 0.022 | 1 | 0.022 | X |  |  | Z01664 | ICDI002272 | U4
47 | LT3680EMSE#PBF | LINEAR TECHNOLOGY |  | MSOP10 | IC Regulator | Farnell | 1432697 | 8.27 | 1 | 8.27 | X |  |  | Z06979 | ICAN002240 | U6
48 | MCP1826S-2502E/DB | MICROCHIP |  | SOT223 | IC LDO Voltage Regulator | Farnell | 1851997 | 0.735 | 1 | 0.735 | X |  |  | Z06978 | ICAN002313 | U7
49 | MCP1826S-1202E/DB | MICROCHIP |  | SOT223 | IC LDO Voltage Regulator | Farnell | 1851995 | 0.735 | 1 | 0.735 | X |  |  | Z06977 | ICAN002314 | U8
50 | DS2431P+ | MAXIM | DS2431P | TSOC | IC Memory | Farnell | 1606351 | 1.47 | 1 | 1.47 | X |  |  | Z04634 | ICDI001375 | U9
51 | MBRA340T3G | ON SEMICONDUCTOR |  | DO-214AC | Diode Schottky 40V 3A | Farnell | 1431078 | 0.81 | 2 | 1.62 | X |  |  | Z01504 | DIOD002243 | V1,V2
52 | QTLP630C4 | FAIRCHILD | QTLP630C-GREEN | LED 2.2x1.45 | Diode LED | Farnell | 3599681 | 0.189 | 1 | 0.189 |  |  |  | Z04537 | OPTO000162 | V10
53 | KPHBM-2012SURKCGKC | KINGBRIGHT |  | LED 2x1.25 | Misc LED | Farnell | 1686079RL | 0.32 | 2 | 0.64 | X |  |  | Z06381 | OPTO002082 | V11,V3
54 | LSM676-N2P2-1 | OSRAM | LSM676-RED | LED 2.2x1.4 | Diode LED | Farnell | 881685 | 0.54 | 1 | 0.54 |  |  |  | Z07111 | OPTO000275 | V12
55 | BSH103,215 | NXP Semiconductors | BSH103 | SOT-23 | MOSFET 30V 0.85A | Digi-Key | 568-5013-1-ND | 0.43 | 2 | 0.86 | X |  |  |  | TRAN100448 | V13,V9
56 | PRTR5V0U4D | NXP Semiconductors |  | SC-74 | Diode | Farnell | 1757869 | 0.495 | 4 | 1.98 | X |  |  |  | DIOD002697 | V4,V5,V6,V7
57 | SI2323DS-T1-E3 | Vishay Siliconix |  | SOT-23 | MOSFET P-Channel 20V 3.7A | Digi-Key | SI2323DS-T1-E3TR-ND | 0.18 | 1 | 0.18 | X |  |  |  | TRAN101698 | V8
58 | LM73CIMKX-0/NOPB | TEXAS INSTRUMENTS |  | SOT23-6P | Misc Sensor Temperature | Digi-Key | LM73CIMKX-0-ND | 0.604 | 1 | 0.604 | X |  |  |  | SENS101227 | X1

## Endmontage (hidden)
[5 empty] | Baugruppenbenennung : |  |  | Variante 1 = |  |  |  | Stueckliste Nr :
[5 empty] | Baugruppenenummer : |  |  | Variante 2 = |  |  |  | Summe - Preis:
[5 empty] | gehört zu : |  |  | Variante 3 = |  |  |  | Summe - Menge: |  |  |  | RoHS Nein (X)
[5 empty] | Ersteller : |  |  | Variante 4 = | [7 empty] | Bei VE = m,mm,kg oder g Menge angeben
[5 empty] | Erstellungsdatum : |  |  | Variante 5 = | [7 empty] | Keine Alternativen zugelassen (X)
Pos | Bauteil Position | Bauteil Art / Ort | Bau- form | Besückungsvariante | Benennung / Type / Wert | Hersteller | Hersteller-Nr. | Lieferant | Lieferanten-Nr. | Preis / VE in € | Preis / n Stück | VE | Menge /VE | (X) | (X) | Bemerkungen | Part Nummer
Note on A6: Fortlaufende Nummer (ohne Unterbrechung) vom Ersten bis zum letzten Artikel der Stückliste.
Note on B6: Bauteil Position aus Schaltplan oder Bestückungsplan
Note on C6: Bauteil Art / Ort T= Top Oberseite der Flach.-BG B= Bottom Unterseite der Flach.-BG Mech= Mechanische Bauteile (Schrauben, Unterlegscheiben Kühlkörper….) Hilf= Hilfsmittel (Kleber, Wärmeleitpaste….) LP= Leiterplatte
Note on D6: Bauform: SMD = Surface mount device = Oberflächenmontierbares Bauteil THT = Through Hole Technology = Durchsteckmontage
Note on E6: Varianten: Gemeint sind hier z.B. Bestückungsvarianten einer Flachbaugruppe oder Baugruppe. Es dürfen nur ganze Zahlen verwendet werden (z.B. 1, 2, 3….) Die Varianten Nummer bitte in der Spalte I1-I5 erklären.
Note on K6: Preis pro Stück oder der VE
Note on L6: In dieser Spalte wird eingetragen für wie viele Artikel der Preis in Spalte „K“ gilt!
Note on M6: St, VE, kg, g, m, mm
Note on N6: Menge in der Verpackung