## BOM
Digital option | [15 empty] | Menu > données > validation>autoriser pour créer une liste de choix
Cration Date: | 2016-06-06
Designation | Ref Des | VALUE | Qty | PART_NUMBER | PACKAGE | MANUFACTURER | Datasheet | Generic Function | Board Function | Function detail | Reliability model | FIT | Total FIT | Rating/rating max | Component sub-category | Standard rating | Rating check | Pins | Reliability proportion
Digital Triger backplane | Version: DTB2a - change date: 2015/10/27 - 7:03 | [6 empty] | - |  |  | zero FIT | 0 | 0 |  | - | #N/A | #N/A |  |  | RECHERCHEV(RECHERCHEV(F16;Matrice2!A:D;4;FAUX);'Failure rate2'!A:B;2;FAUX)
Capacitor 0603 4u7 10V 10% | C1,C2,C3,C4,C5,C59 | 4,7u 10V | 6 | C0603C475K8PACTU |  | KEMET |  | Decoupling | DTB Decoupling |  | CAPA_CER_HCV_0,3_Typ2_NIP | 3.8857 | 23.3143 | 0.3 | Ceramic (type 2) | 0.5 | OK | 12 | 1
Capacitor 0603 680pF 50V 5% | C7,C10 | 680p 50V | 1 | C0603C681J5GACTU |  | KEMET |  | Power | DTB Power |  | CAPA_CER_LCV_0,5_Typ2_NIP | 0.74371 | 0.74371 | 0.48 | Ceramic (type 2) | 0.5 | OK | 2
Capacitor 1206 470nF 50V 5% | C11 | 470nF 50V | 1 | 12065C474JAT2A |  | AVX |  | Power | DTB Power |  | CAPA_CER_HCV_0,1_Typ2_NIP | 2.5917 | 2.5917 | 0.06 | Ceramic (type 2) | 0.5 | OK | 2
Capacitor 0603 100nF 50V 10% | C12 | 100nF 50V | 1 | C0603C104K5RAC |  | KEMET |  | Power | DTB Power |  | CAPA_CER_MCV_0,5_Typ2_NIP | 1.3945 | 1.3945 | 0.06 | Ceramic (type 2) | 0.5 | OK | 2
Capacitor 1206 100nF 100V 10% | C13,C14 | 100nF 100V | 2 | C1206C104K1RAC |  | KEMET |  | Interface | DTB Interface |  | CAPA_CER_HCV_0,1_Typ2_IP | 3.9072 | 7.8144 | 0.03 | Ceramic (type 2) | 0.5 | OK | 4
Capacitor 0402 10nF 16V 10% | C15,C20,C21,C22,C23,C24,C25,C26,C27,C28,C29,C31,C32,C33,C35,C36,C37,C39,C40,C41,C43 | 10nF 16V | 21 | 0402YC103KAT2A |  | AVX |  | Decoupling | DTB Decoupling |  | CAPA_CER_MCV_0,2_Typ2_NIP | 0.23645 | 4.9655 | 0.15625 | Ceramic (type 2) | 0.5 | OK | 42
Capacitor 0402 100nF 16V 10% | C44,C45,C46,C47,C48,C49,C50,C51,C52,C60,C61,C72,C73,C74,C75 | 100nF 16V | 15 | GRM155R71C104KA88D |  | MURATA |  | Decoupling | DTB Decoupling |  | CAPA_CER_MCV_0,5_Typ2_NIP | 1.3945 | 20.9169 | 0.15625 | Ceramic (type 2) | 0.5 | OK | 30
Capacitor 0402 1uF 10V 10% | C57,C68,C69,C70,C71 | 1µF 10V | 5 | LMK105BJ105KV-F |  | TAIYO YUDEN |  | Decoupling | DTB Decoupling |  | CAPA_CER_HCV_0,3_Typ2_NIP | 3.8857 | 19.4286 | 0.25 | Ceramic (type 1) | 0.5 | OK | 10
Capacitor 0603 10uF 6V 20% | C58 |  | 1 | MCCA000517 |  | MULTICOMP |  | Power | DTB Power |  | CAPA_CER_HCV_0,5_Typ2_NIP | 8.7632 | 8.7632 | 0.41667 | Ceramic (type 1) | 0.5 | OK | 2
Capacitor 1206 47uF 10V 20% | C62,C63,C64,C65,C66,C67,C8 |  | 7 | GRM31CR61A476ME15 |  | MURATA |  | Decoupling | DTB Decoupling |  | CAPA_CER_HCV_0,3_Typ2_NIP | 3.8857 | 27.2 | 0.3 | Ceramic (type 1) | 0.5 | OK | 14
Capacitor 2220 10uF 50V 10% | C9 |  | 1 | C2220X106K5RAC |  | KEMET |  | Power | DTB Power |  | CAPA_CER_HCV_0,5_Typ2_NIP | 8.7632 | 8.7632 | 0.48 | Ceramic (type 1) | 0.5 | OK | 2
Misc SERIE 453 T-1A 1A | F1 |  | 1 | 0154001.DR |  | LITTELFUSE |  | Power | DTB Power |  | FUS_NIP | 1.5167 | 1.5167 |  | Thermal fuse | 0.5 | OK | 2
Connector M50-3551042 Gold-Plated 1.27 mm Terminale block 0° | J1,J2,J3,J4,J5,J6 |  | 6 | M50-3552542 |  | Harwin |  | Interface | DTB Interface | Neighbourg cluster connection | CON_RECT_SMD_50 | 3.4166 | 20.4999 | 0 | Connector Signal (<=0,2A) | 0.8 | OK | 12
Connector 6469025-1 Gold-Plated Header Shielded z-pack Bus-Kontaktblock High Speed | J11,J12 |  | 2 | 6469025-1 |  | TE CONNECTIVITY |  | Interface | DTB Interface | FEB backplane | CON_RECT_TH_40 | 0.91678 | 1.8336 | 0 | Connector Signal (<=0,2A) | 0.8 | OK | 4
Connector CAT5 Gold-Plated Female Shielded Straight | J13 |  | 1 | 85508-5001 |  | MOLEX | ../Datasheet/987650-8441.pdf | Interface | DTB Interface | for test purpose | CON_RECT_THOLE_8 | 0.41 | 0.41 | 0 | Connector Signal (<=0,2A) | 0.8 | OK | 2
Connector 1840417-4 Gold-Plated Phosphor Bronze vertical | J14 |  | 1 | 203342 |  | ERNI | ../Datasheet/1840417-4.pdf | Interface | DTB Interface | Ethernet communication | CON_RECT_TH_15 | 0.56141 | 0.56141 | 0 | Connector Signal (<=0,2A) | 0.8 | OK | 2
Connector 281739-4 Tin-Plated 2.54 mm Terminale block 0° | J15 |  | 1 | 281739-4 |  | TE CONNECTIVITY | ../Datasheet/ENG_CD_281739_G1.pdf | Interface | DTB Interface | Power connector | CON_RECT_THOLE_8 | 0.41 | 0.41 | 0.096 | Connector Power (>0,2A) | 0.5 | OK | 2 |  | Option: power over trigger and clock connector planned
Connector M50-3551042 Gold-Plated 1.27 mm Terminale block 0° | J16 |  | 1 | M50-3551042 |  | Harwin | ../../TIB/Datasheet/M50-355.pdf | Interface | DTB Interface | test | CON_RECT_TH_20 | 0.64826 | 0.64826 | 0.02 | Connector Signal (<=0,2A) | 0.8 | OK | 2
Connector 87832-1420 2 mm Male Straight Zweireihig | J17 |  | 1 | 87832-1420 |  | MOLEX | ../Datasheet/878321420_sd.pdf | Interface | DTB Interface | jtag connector | CON_RECT_SMD_14 | 0.90396 | 0.90396 | 0.02 | Connector Signal (<=0,2A) | 0.8 | OK | 2
Connector 4-50-M Breakaway Header-Strips Male Straight | J18 |  | 1 | 5-826647-0-4-50-M |  | AMP CONNECTORS |  | Interface | DTB Interface | Power connector | CON_RECT_THOLE_6 | 0.35507 | 0.35507 | 0.02 | Connector Power (>0,2A) | 0.5 | OK | 2
Connector JP_2-50-M Breakaway Header-Strips Male Straight | entfällt |  | 3 | M20-9990245 |  | HARWIN | ../../TIB/Datasheet/1697160.pdf | Interface | DTB Interface | for test or strap purpose | CON_RECT_TH_2 | 0.205 | 0.615 | 0.192 | Connector Signal (<=0,2A) | 0.8 | OK | 6
ferrite 0805, 1A, 0R3, 1K | L1,L2,L3, L4,L7 |  | 1 | 742792096 |  | WUERTH ELEKTRONIK |  | Power | DTB Power | 24 V ferrite | IND_HC_IP_20° | 0.39592 | 0.39592 |  | Inductor, power | +20°C | OK | 2
Inductor 74408943022 High Q factor Inductor High Current Low DC Resistance Power 2,2uH | L5 |  | 1 | 74408943022 |  | WUERTH ELEKTRONIK |  | Power | DTB Power | bullk converter self | IND_HP_NIP | 0.24606 | 0.24606 | 0 | Inductor, power | +20°C | OK | 2
Inductor BLM18EG221SN1D Filter Inductor | L6 |  | 1 | BLM18EG221SN1D |  | MURATA | ../Datasheet/L0110S0101BLM18E.pdf | Power | DTB Power | 2V5 ferrite | IND_HC_IP_20° | 0.39592 | 0.39592 | 0 | Inductor, power | +20°C | OK | 2
Leiterplatte 8884-01 | PCB |  | 1 |  |  |  |  | Monitor | DTB Monitor | Light guide | zero FIT | 0 | 0 | 0 | Ceramic (type 1) | 0.5 | OK | 2
Misc SPXO CFPS-32IB-25.0MHZ | Q1 |  | 1 | CFPS-32IB 25.0MHZ |  | IQD FREQUENCY PRODUCTS | ../Datasheet/CFPS-32IB 25.0MHZ.pdf | Process | DTB Process |  | OSC_QUARTZSMD_NID | 2.1027 | 2.1027 | 1 | Oscillator (voltage) | 1 | OK | 2
Resistor 0603 10k 75V 1% | R11,R12,R26,R31 |  | 4 | CRCW0603-1002-F100 |  | VISHAY |  | Process | DTB Process | PPS CLK to FPGA | RES_CHIP_NILV_0,2 | 0.020721 | 0.082883 | 0 | Resistor Low power, chip (<= 0,25W) | 0.2 | OK | 8
Resistor 0603 316K 50V 1% | R13,R32 |  | 2 | MC 0.063W 0603 1% 316K |  | MULTICOMP |  | Power | DTB Power | DC DC converter | RES_CHIP_NIP_0,2 | 0.024446 | 0.048892 | 0 | Resistor Power, wirewound (> 0,25W) | 0.5 | OK | 4
Resistor 1206 0R 200V 5% | R19,R20,R30 |  | 3 | CRCW1206-0R00-J100 |  | VISHAY |  | Power | DTB Power | Shunt | RES_CHIP_NIP_0,2 | 0.024446 | 0.073338 | 0 | Resistor Power, wirewound (> 0,25W) | 0.5 | OK | 6
Resistor 0603 1k 75V 1% | R22,R27,R33,R34,R35,R37 |  | 6 | CRCW0603-1001-F100 |  | VISHAY |  | Process | DTB Process |  | RES_CHIP_NILV_0,2 | 0.020721 | 0.12432 | 0.02 | Resistor Low power, chip (<= 0,25W) | 0.2 | OK | 12
Resistor 0603 51R 75V 1% | R23,R24,R28,R29,R36 |  | 4 | CRCW0603-51R0-F100 |  | VISHAY |  | Process | DTB Process |  | RES_CHIP_NILV_0,2 | 0.020721 | 0.082883 | 1 | Resistor Low power, chip (<= 0,25W) | 0.2 | NO | 8
Resistor 0603 200R 75V 1% | R25,R7,R8,R9 |  | 4 | CRCW0603200RFKEA |  | VISHAY DALE |  | Interface | DTB Interface | LVDS driver | RES_CHIP_NILV_0,2 | 0.020721 | 0.082883 | 0 | Resistor Low power, chip (<= 0,25W) | 0.2 | OK | 8
Resistor 0603 110k 75V 1% | R3 |  | 1 | CRCW0603-1103-F100 |  | VISHAY |  | Test/programming interface | DTB Test/programming interface | JTAG bus | RES_CHIP_NILV_0,2 | 0.020721 | 0.020721 | 0 | Resistor Low power, chip (<= 0,25W) | 0.2 | OK | 2
Resistor 0603 100k 75V 0.1% | R4 |  | 1 | RR0816P-104-B-T5 |  | SUSUMU |  | Power | DTB Power | 24V DC DC input | RES_CHIP_NIP_0,2 | 0.024446 | 0.024446 | 0 | Resistor Low power, chip (<= 0,25W) | 0.2 | OK | 2
Resistor 0603 18k 75V 1% | R5,R6 |  | 2 | CRCW0603-1802-F100 |  | VISHAY |  | Power | DTB Power | 24V DC DC input | RES_CHIP_NIP_0,2 | 0.024446 | 0.048892 | 0 | Resistor Low power, chip (<= 0,25W) | 0.2 | OK | 4
IC KDS16-322 Binary Hexadecimal | SW1,SW2 |  | 2 | 04 158 |  | KEL CONNECTOR | ../Datasheet/KDS16-322.pdf | Control | DTB Control | binary coder | zero FIT | 0 | 0 | 0 | Polyswitch | 0.5 | OK | 8
Inductor ADT1-1WT+ Transformer RF | T1 |  | 1 | ADT1-1WT+ |  | MINI CIRCUITS | ../Datasheet/ADT1-1WT.pdf | Interface | DTB Interface | Signal for PPS extraction | TRANSFO_LPT_RF_ID | 0.79313 | 0.79313 | 0 | Transformer, low power (<=10W) | +5°C | OK | 4
IC XC6SLX25-2FGG484C FPGA | U1 |  | 1 | XC6SLX25-2FGG484C |  | XILINX | ../Datasheet/ds160.pdf | Process | DTB Process |  | IC_BGA484_FPGA_ID | 5.2284 | 5.2284 | 0 | Microprocessor | +20°C | OK | 684
IC AT45DB081E-SSHN-B Flash Memory FLASH Serial | U2 |  | 1 | AT45DB081E-SSHN-B |  | ATMEL | ../Datasheet/DS-45DB081E_028.pdf | Process | DTB Process | 8 MBIT flash | IC_SO8_DIG_NID | 0.086313 | 0.086313 | 0 | Digital | +5°C | OK | 8
IC ADCMP604BKSZ-R2 Comparator LVDS Fast | U3 |  | 1 | ADCMP604BKSZ-R2 |  | ANALOG DEVICES | ../Datasheet/ADCMP604_605.pdf | Interface | DTB Interface | Fast comparators | IC_SO8_Analog-Hybrid_ILV | 0.9276 | 0.9276 | 0 | Low power, linear | +5°C | OK | 8
IC TMP05BRTZ Temperature Sensor | U5 |  | 1 | TMP05BRTZ |  | ANALOG DEVICES | ../Datasheet/TMP05_06.pdf | Monitor | DTB Monitor | Temperature sensor | IC_SOT223-5_Analog-Hibrid_NIP | 4.0444 | 4.0444 | 0 | Low power, linear | +5°C | OK | 5
IC LT3680EMSE#PBF Regulator Supply Positive | U6 |  | 1 | LT3680EMSE#PBF |  | LINEAR TECHNOLOGY | ../Datasheet/3680fb.pdf | Power | DTB Power | 24V to 3V converter | IC_SOP10_Hyb_IP | 1.1488 | 1.1488 | 0 | Power, linear | +25°C | OK | 10
IC MCP1826S LDO Regulator Voltage Regulator, Positive, 2.5V | U7 |  | 1 | MCP1826S-2502E/DB |  | MICROCHIP | ../Datasheet/MCP1826S.pdf | Power | DTB Power | LDO | IC_SOT23_Analog_NIP | 0.76617 | 0.76617 | 0 | Power, linear | +25°C | OK | 5
IC MCP1826S LDO Regulator Voltage Regulator, Positive, 1.2V | U8 |  | 1 | MCP1826S-1202E/DB |  | MICROCHIP | ../Datasheet/MCP1826S.pdf | Power | DTB Power | LDO | IC_SOT23_Analog_NIP | 0.76617 | 0.76617 | 0 | Power, linear | +25°C | OK | 5
Diode DO-214AC MBRA340T3G 40V | V1,V2 |  | 2 | MBRA340T3G |  | ON SEMICONDUCTOR | ../Datasheet/MBRA340T3-D.PDF | Power | DTB Power |  | DIS_SMD_RECTDIODES_NIP | 0.20094 | 0.40188 | 0 | Diode, power, Schottky (>1A) | +10°C | OK | 4
Diode HSMG-C170 GREEN LED Green | V10 |  | 1 | HSMG-C170 |  | AVAGO TECHNOLOGIES | ../../TIB/Datasheet/HSMG-C170.pdf | Monitor | DTB Monitor | FPGA CONF | DIS_SOT323_SIGDIODES_ID | 0.021707 | 0.021707 | 0 | LED | +5°C | OK | 2
Diode SOT323 BAT54SW 30V | V3,V4,V5,V6,V7,V8,V9 |  | 7 | BAT54SW |  | NXP Semiconductors | ../Datasheet/bat54sw.pdf | Power | DTB Power | Circuit protection - voltage clamping | DIS_SMD_SIGDIODES_NIP | 0.021707 | 0.15195 | 0 | Diode, low power, Schottky (<=1A) | +5°C | OK | 14
IC DS2431P+ EEPROM ,1KB,1-WIRE,TSOC6 | U9 |  | 1 | DS2431P+ |  | MAXIM | ../Datasheet/DS2431.pdf | Process | DTB Process | EEPROM 8 bits | IC_TSSOP8_EEPROM_NID | 0.23495 | 0.23495 | 0 | Digital | +5°C | OK | 8
EMI filter, 1206, 22nF, 2A, 50V | C76 |  | 1 | NFM3DPC223R1H3L |  | MURATA | ../Datasheet/L0111S0111NFM3DP.pdf | Power | DTB Power |  | CAPA_CER_LCV_0,1_Typ2_NIP | 0.089156 | 0.089156 | 0.06 | Ceramic (type 2) | 0.5 | OK | 2
socket, IDC, 1.27MM, 50 Way | J1..J6, cable connector |  | 3 | M50-3302542 |  | Harwin | ../Datasheet/M50-3302542.pdf | Interface | DTB Interface | Harness for neighbourg clusters connection | CON_RECT_HARNESS_25 | 0.24159 | 0.72478 | 0 | Connector Signal (<=0,2A) | 0.8 | OK | 75
socket, IDC, 1.27MM, 20 Way | J16, cable connector |  | 1 | M50-3301042 |  | Harwin | ../Datasheet/M50-3302542.pdf | Interface | DTB Interface | Harness for neighbourg clusters connection | CON_RECT_HARNESS_10 | 0.1528 | 0.1528 | 0 | Connector Signal (<=0,2A) | 0.8 | OK | 10
flat cable, 30 AWG, 7x0.1mm, 50 way, 122 ohm, 0.635mm, PVC | cable |  | 18 | 3754-50 |  | 3M | ../Datasheet/3754-50.pdf | Interface | DTB Interface | Harness for neighbourg clusters connection | CABLE_FLAT_50 | 0.68333 | 12.2999 | 0 | Connector Signal (<=0,2A) | 0.8 | OK | 900
socket, 2x4 way, crimp, HE14 series | J15, cable connector |  | 1 | 281839-4 |  | TE CONNECTIVITY | ../Datasheet/281839-4.pdf | Interface | DTB Interface | Harness for neighbourg clusters connection | CON_RECT_THOLE_8 | 0.41 | 0.41 | 0 | Ceramic (type 1) | 0.5 | OK | 8
crimp contacts, AWG 24-28, 0.8…1.5mm, | J15, crimp contacts |  | 8 | 182734-2 |  | TE CONNECTIVITY | ../../TIB/Datasheet/182734.pdf | Interface | DTB Interface | Harness for neighbourg clusters connection | CON_RECT_TH_2 | 0.205 | 1.64 | 0 | Ceramic (type 1) | 0.5 | OK | 16
2.54 mm | Jumper socket red |  | 1 | M7566-05 |  | Harwin | ../Datasheet/M7565-M7571-350273.pdf | Interface | DTB Interface | Con 2 points for harness | CON_RECT_TH_2 | 0.205 | 0.205 | 0 | Ceramic (type 1) | 0.5 | OK | 2
2.54 mm | Jumper socket blue |  | 4 | M7571-05 |  | Harwin | ../../TIB/Datasheet/ M7571-05.pdf | Interface | DTB Interface | Strap | CON_RECT_TH_2 | 0.205 | 0.82 | 0 | Ceramic (type 1) | 0.5 | OK | 8
PCB DTB | PCB DTB |  | 1 |  |  |  |  | Common | DTB Common |  | PCB_DTB | 116.6656 | 116.6656 | 0 | Ceramic (type 1) | 0.5 | OK | 2
[8 empty] | - |  |  | zero FIT | 0 | 0 | 0 | Ceramic (type 1) | 0.5 | OK | 0
Clock and trigger distribution board | Version: DTCTDB1 - Date: 2015/11/23:08:20 | [6 empty] | - |  |  | zero FIT | 0 | 0 | 0 | Ceramic (type 1) | 0.5 | OK | 0
10nF / 25V Farnell 1327662 | C1,C2,C3,C4,C5,C6, C7,C8,C9,C10,C11, C12,C13,C14,C15,C16,C17,C18,C19,C20,C21,C27,C28,C29,C30,C31,C33,C34,C35,C36,C37,C38,C39,C40,C41,C42,C43,C44,C45,C46,C47,C48,C49,C50,C51,C52,C53,C54,C55,C56,C57,C58,C59,C60,C61,C62,C63,C64,C65,C66,C67,C68 |  | 67 |  | 402 | 1327662 |  | Decoupling | CTDB Decoupling |  | CAPA_CER_MCV_0,2_Typ2_NIP | 0.23645 | 15.8422 | 0.2 | Ceramic (type 1) | 0.5 | OK | 134
22PF / 50V | C203,C204,C205,C206 |  | 4 |  | 0603 | 498543 |  | Decoupling | CTDB Decoupling |  | CAPA_CER_LCV_0,1_Typ2_NID | 0.057862 | 0.23145 | 0.1 | Ceramic (type 1) | 0.5 | OK | 8
100nF / 16V | C197,C198,C199 |  | 3 |  | 0402 | 8819742 |  | Decoupling | CTDB Decoupling |  | CAPA_CER_MCV_0,2_Typ2_NIP | 0.23645 | 0.70935 | 0.2 | Ceramic (type 1) | 0.5 | OK | 6
4u7 | C202 |  | 1 |  | 0603 | 1572625 | ../Datasheet/C0603C475K8PACTU.pdf | Power | CTDB Power | Power on management | CAPA_CER_HCV_0,3_Typ2_NIP | 3.8857 | 3.8857 | 0.3 | Ceramic (type 1) | 0.5 | OK | 2
100uF / 6.3V | C200,C201 |  | 2 |  | 1206 | 1358552 |  | Decoupling | CTDB Decoupling |  | CAPA_CER_HCV_0,5_Typ2_NIP | 8.7632 | 17.5264 | 0.5 | Ceramic (type 1) | 0.5 | OK | 4
10UF / 50V | C70,C71,C72,C73,C74, C75,C76,C77,C78,C79, C80,C81,C82,C83,C84, C85,C86,C87,C88,C89, C90,C91,C92,C93,C94, C95,C96,C97,C98,C99, C100,C101,C102 |  | 33 |  | 1206 | 1845762 |  | Decoupling | CTDB Decoupling |  | CAPA_CER_HCV_0,5_Typ2_NIP | 8.7632 | 289.1856 | 0.5 | Ceramic (type 1) | 0.5 | OK | 66
10uF / 6.3V | C190,C191,C192,C193, C194,C195,C196,C217 |  | 8 |  | 603 | 1759393 |  | Decoupling | CTDB Decoupling |  | CAPA_CER_HCV_0,5_Typ2_NIP | 8.7632 | 70.1056 | 0.5 | Ceramic (type 1) | 0.5 | OK | 16
100nF / 100V | C69, C103,C104,C105, C106,C107,C108,C109, C110,C111,C112,C113, C114,C115,C116,C117, C118,C119,C120,C121, C122,C123,C124,C125, C126,C127,C128,C129, C130,C131,C132,C133, C134,C135,C136,C137, C138,C139,C140,C141, C142,C143,C144,C145, C146,C147,C148,C149, C150,C151,C152,C153, C154,C155,C156,C157, C158,C159,C160,C161, C162,C163,C164,C165, C166,C167,C168,C169, C170,C171,C172,C173, C174,C175,C176,C177, C178,C179,C180,C181, C182,C183,C184,C185, C186,C187,C188,C189, C213,C214,C215,C216 |  | 92 |  | 603 | 1828921 |  | Decoupling | CTDB Decoupling |  | CAPA_CER_HCV_0,3_Typ2_NIP | 3.8857 | 357.4853 | 0.3 | Ceramic (type 1) | 0.5 | OK | 184
1uF / 16V | C218 |  | 1 |  | 0603 | 1828798 |  | Process | CTDB Process |  | CAPA_CER_HCV_0,3_Typ2_NIP | 3.8857 | 3.8857 | 0.3 | Ceramic (type 1) | 0.5 | OK | 2
47UF / 10V | C207,C208,C209,C210 |  | 4 |  | 1206 | 1797008 |  | Decoupling | CTDB Decoupling |  | CAPA_CER_HCV_0,5_Typ2_NIP | 8.7632 | 35.0528 |  | Ceramic (type 1) | 0.5 | OK | 8
1NF / 25V | C211,C212 |  | 2 |  | 0603 | 2332581 |  | Power | CTDB Power |  | CAPA_CER_MCV_0,5_Typ2_NIP | 1.3945 | 2.7889 | 0 | Ceramic (type 1) | 0.5 | OK | 4
5-50-M | J13 |  | 1 |  | 1-ROW STRAIGHT 5-50 | 1097955 | ../Datasheet/1097955.pdf | Test/programming interface | CTDB Test/programming interface |  | CON_RECT_THOLE_6 | 0.35507 | 0.35507 | 0 | Connector Power (>0,2A) | 0.5 | OK | 2
2-50-M | J10,J15 |  | 2 |  | 1-ROW STRAIGHT 2-50 | 1097955 | ../Datasheet/1097955.pdf | Process | CTDB Process | Jumper | CON_RECT_THOLE_2P | 0.205 | 0.41 | 0 | Connector Power (>0,2A) | 0.5 | OK | 4
JP_2-50-M | JP1 |  | 1 |  | 1-ROW STRAIGHT 2/50 | 1097955 | ../Datasheet/1097955.pdf | Power | CTDB Power | Jumper 24V/GND? | CON_RECT_THOLE_2P | 0.205 | 0.205 | 0 | Connector Power (>0,2A) | 0.5 | OK | 2
8-50-M | J16 |  | 1 |  | 2-ROW STRAIGHT 4/50 |  | ../Datasheet/1097955.pdf | Process | CTDB Process | Selector (Sel0 to SEL4) jumpers | CON_RECT_THOLE_8 | 0.41 | 0.41 | 0 | Connector Power (>0,2A) | 0.5 | OK | 2
RJ45 | J6,J7 |  | 2 |  | RJ45-CAT5-H | 1137977 | ../Datasheet/1137977RJ45.pdf | Communication (Ethernet/USB/Serial) | CTDB Communication (Ethernet/USB/Serial) |  | CON_RECT_THOLE_8 | 0.41 | 0.82 | 0 | Connector Signal (<=0,2A) | 0.8 | OK | 4
HM ZD 40P RECP | J1 |  | 1 |  | Z-PACK_HM-ZD | 1556991 | ../Datasheet/ZPACKHMZD-586467.pdf | Interface | CTDB Interface | Backplane connector | CON_RECT_PRESSFIT_40 | 0.1528 | 0.1528 | 0 | Connector Signal (<=0,2A) | 0.8 | OK | 2
5223957-3 | J4,J5 |  | 2 |  | FEMALE GUIDE PIN | 5223957-3 | ../Datasheet/moduleguide1650929.pdf | Interface | CTDB Interface | Mechanical guide | CON_RECT_TH_1 | 0.14496 | 0.28991 | 0 | Connector Signal (<=0,2A) | 0.8 | OK | 4
1-179276-2 | J11 |  | 1 |  | 1-ROW RIGHT 2PIN | 2308781 |  | Power | CTDB Power | 24 V power connector 5.08mm | CON_RECT_TH_2 | 0.205 | 0.205 | 0 | Connector Power (>0,2A) | 0.5 | OK | 2
RJ45x6 | J8,J9 |  | 12 |  | RJ45 CAT5 | 765-9129 |  | Interface | CTDB Interface | DTB interface | CON_RECT_TH_8 | 0.41 | 4.92 | 0 | Connector Signal (<=0,2A) | 0.8 | OK | 24 |  | 6 RJ45 connectors on the same chip. 8 Pins*6 connectors: 6 connectors
RJ45x3 | J14 |  | 3 |  | RJ45 CAT5 | 765-9117 |  | Interface | CTDB Interface | DTB interface | CON_RECT_TH_8 | 0.41 | 1.23 | 0 | Connector Signal (<=0,2A) | 0.8 | OK | 6 |  | 3 RJ45 connectors on the same chip
5-5223961-1 | J2,J3 |  | 2 |  | TYCO Z PACK | 571-5-5223961-1 | ../Datasheet/NG_CD_5223961_C-690160.pdf | Power | CTDB Power | DTB power | CON_RECT_TH_3 | 0.25107 | 0.50214 | 0 | Connector Power (>0,2A) | 0.5 | OK | 4
87833-1420 | J12 |  | 1 |  | 2-ROW 7-PINS | 2112416 |  | Test/programming interface | CTDB Test/programming interface | JTAG | CON_RECT_THOLE_14P | 0.54238 | 0.54238 | 0 | Connector Signal (<=0,2A) | 0.8 | OK | 2
BAV99 | V69,V70,V71,V72,V73, V74,V75,V76,V77,V78, V79,V80,V81,V82,V83, V84,V85,V86,V87,V88, V89,V90,V91,V92,V93, V94,V95,V96,V97,V98, V99,V100,V101,V102, V103,V104,V105,V106, V107,V108,V109,V110, V111,V112,V113,V114, V115,V116,V117,V118, V119,V120,V121,V122, V123,V124,V125,V126, V127,V128 |  | 60 |  | SOT-23 | 1081211RL | ../Datasheet/BAV99-1081211RL.pdf | Power | CTDB Power | Protection diode | DIS_SOT323_SIGDIODES_ID | 0.021707 | 1.3024 |  | Diode, low power, switching, signal (<=1A) | +5°C | OK | 120
PRTR5V0U2AX | V1,V2,V3,V4,V5,V6, V7,V8,V9,V10,V11, V12,V13,V14,V15,V16, V17,V18,V19,V20,V21, V22,V23,V24,V25,V26, V27,V28,V29,V30,V31, V32,V33,V34,V35,V36, V37,V38,V39,V40,V41, V42,V43,V44,V45,V46, V47,V48,V49,V50,V51, V52,V53,V54,V55,V56, V57,V58,V59,V60,V61, V62,V63,V64,V65,V66, V67,V68 |  | 68 |  | SOT143B | 1524156 | ../Datasheet/ESDprotector_1758099.pdf | Interface | CTDB Interface | ESD protection | DIS_SOT_ESD_ID | 0.061486 | 4.1811 | 0 | Diode, Zener | +10°C | OK | 136
0154001.DRT | F1 |  | 1 |  | 154-series | 9943706 | ../Datasheet/Littelfuse1840330.pdf | Power | CTDB Power |  | FUS_NIP | 1.5167 | 1.5167 | 0 | Thermal fuse | 0.5 | OK | 2
REF3125AIDBZT | U28,U51 |  | 2 |  | DBZ | 1470327 | ../Datasheet/REF3125AIDBZT.pdf | Power | CTDB Power | ADC Vref | IC_SOT23_Analog_NIP | 0.76617 | 1.5323 | 0 | Low power, linear | +5°C | OK | 4
FPF2702MX | U13,U14,U15,U16,U17, U18,U19,U20,U21,U22, U23,U24,U25,U26,U27 |  | 15 |  | SO8 | 2083989 | ../Datasheet/FPF2702.pdf | Monitor | CTDB Monitor | Current limit monitoring (DTB current monitoring) | IC_SO8_Analog-Hybrid_ILV | 0.9276 | 13.914 | 0 | Low power, linear | +5°C | OK | 120
LT8602EUJ | U3 |  | 1 |  | TQFN 40 | 2492730 | ../Datasheet/LT8602.pdf | Power | CTDB Power | 5V, 3V3, 1V8 and 1V2 converter from 24V DC | IC_QFN40_Analog-Hybrid_IP | 6.1192 | 6.1192 | 0 | Power, linear | +25°C | OK | 40
SI8540-B-FW | U29,U30,U31,U32,U33, U34,U35,U36,U37,U38, U39,U40,U41,U42,U43, U44 |  | 16 |  | SOT23 | Mouser electronic 634-SI8540-B-FWR | ../Datasheet/Si8540-51544.pdf | Monitor | CTDB Monitor | Current monitor (AOP) | IC_SOT23_Analog_NIA | 0.63025 | 10.0839 | 0 | Low power, linear | +5°C | OK | 80
AD5601BKSZ | U52 |  | 1 |  | SC70 | 1117913 | ../Datasheet/AD5601.pdf | Control | CTDB Control | Oscillator control | IC_SC70_6_AnalogHybrid_NIP | 0.76372 | 0.76372 | 0 | Low power, linear | +5°C | OK | 6
AD7928BRUZ | U45,U46 |  | 2 |  | RU-20 | 1581945 | ../Datasheet/AD7928BRUZ .pdf | Monitor | CTDB Monitor | ADC DTB current monitor | IC_SOIC20_AnalogHybrid_ID | 0.20643 | 0.41286 | 0 | Ceramic (type 1) | 0.5 | OK | 40
DS92001TLD | U5 |  | 1 |  | LDA08A | 926-DS92001TLD/NOPB | ../Datasheet/ds92001.pdf | Interface | CTDB Interface | BP MISO signal | IC_SO8_Analog-Hybrid_ILV | 0.9276 | 0.9276 | 0 | Digital | +5°C | OK | 8
NC7SP74K8X | U4 |  | 1 |  | MAB08A | 1467318 | ../Datasheet/NC7SP74.pdf | Process | CTDB Process | Logic function | IC_SO8_DIG_NID | 0.086313 | 0.086313 | 0 | Ceramic (type 1) | 0.5 | OK | 8
XC6SLX25-2FGG484C | U1 |  | 1 |  | FBGA 484 | 727-6024 | ../Datasheet/ds160.pdf | Process | CTDB Process | FPGA | IC_BGA484_FPGA_ID | 5.2284 | 5.2284 | 0 | Microprocessor | +20°C | OK | 484
SN74LVC1G18DBVR | U49 |  | 1 |  | DBV | 595-SN74LVC1G18DBVR |  | Process | CTDB Process | Logic function | IC_SO8_DIG_NID | 0.086313 | 0.086313 | 0 | Digital | +5°C | OK | 8
FIN1104MTC | U8 |  | 1 |  | TSSOP24 | 671-1292P |  | Interface | CTDB Interface |  | IC_TSSOP24_Analog-Hybrid_ID | 0.7758 | 0.7758 | 0 | Digital | +5°C | OK | 24
SN65LVDS048AD | U47 |  | 1 |  | SOIC-16 | 8452369 |  | Interface | CTDB Interface |  | IC_SOIC16_Analog-Hybrid_ID | 0.77641 | 0.77641 | 0 | Digital | +5°C | OK | 16
FIN1101K8X | U6,U7,U11,U12 |  | 4 |  | MAB08A | 1788216 | ../Datasheet/FIN1104MTC.pdf | Interface | CTDB Interface |  | IC_SOIC24_Analog-Hybrid_ID | 0.24185 | 0.96739 | 0 | Digital | +5°C | OK | 96
AT45DB081E-SSHN | U2 |  | 1 |  | 8S1 | 2414321 | ../Datasheet/DS-45DB081E_028-534018.pdf | Process | CTDB Process |  | IC_SO8_EEPROM_NID | 0.23811 | 0.23811 | 0 | Digital | +5°C | OK | 8
NC7SZ126P5X | U50 |  | 1 |  | SC70-5 | 1651984 | ../Datasheet/NC7SZ126.pdf | Process | CTDB Process |  | IC_SOT23-5_DIG_NID | 0.095421 | 0.095421 | 0 | Digital | +5°C | OK | 5
SN74LVC2G07DBVR | U48 |  | 1 |  | SOT23-6P | 1470774 | ../Datasheet/sn74lvc2g07.pdf | Process | CTDB Process |  | IC_SOT23-6_DIG_NID | 0.09786 | 0.09786 | 0 | Digital | +5°C | OK | 6
742792096 | L9,L10,L11,L12,L13, L14,L15,L16,L17,L18, L19,L20,L21,L22,L23, L24,L25,L26,L27,L28, L29,L30,L31,L32,L33, L34,L35,L36,L37,L38, L39,L40,L41,L42,L43, L44,L45,L46,L47,L48, L49,L50,L51,L52,L53, L54,L55,L56,L57,L58, L59,L60,L61,L62,L63, L64,L65,L66,L67,L68 |  | 60 |  | 0805 | 1635737 | ../Datasheet/742792096.pdf | Decoupling | CTDB Decoupling |  | Inductor | 0.10589 | 6.3535 | 0 | Inductor, coil | +5°C | OK | 120
1U2 | L4 |  | 1 |  | 3012 | 2361910 | ../Datasheet/farnell2361910.pdf | Decoupling | CTDB Decoupling |  | Inductor | 0.10589 | 0.10589 | 0 | Inductor, coil | +5°C | OK | 2
2U2 | L1,L2 |  | 2 |  | 3012 | 2361912 | ../Datasheet/1754794.pdf | Decoupling | CTDB Decoupling |  | Inductor | 0.10589 | 0.21178 | 0 | Inductor, coil | +5°C | OK | 4
1U5 | L3 |  | 1 |  | 3012 | 2361911 | ../Datasheet/1754794.pdf | Decoupling | CTDB Decoupling |  | Inductor | 0.10589 | 0.10589 | 0 | Inductor, coil | +5°C | OK | 2
BLM18EG121SN1 | L5,L6,L7,L8,L69,L70, L71 |  | 7 |  | 0603 | 1515738 | ../Datasheet/BLM18EG121SN1 .pdf | Decoupling | CTDB Decoupling |  | Inductor | 0.10589 | 0.74124 | 0 | Inductor, power | +20°C | OK | 14
1296.1004 | LP1 |  | 1 |  | 4-FOLD RM5.08 | 4327974 | ../Datasheet/436045.pdf | Monitor | CTDB Monitor |  | zero FIT | 0 | 0 | 0 | LED | +5°C | OK | 2
5988010107F | V129 |  | 1 |  | 0603 | 1465988 | ../Datasheet/farnell1465988_25658.pdf | Monitor | CTDB Monitor |  | LED_SMD2_WHITE_ID | 0.41384 | 0.41384 | 0 | LED | +5°C | OK | 2
5988070107F | V130 |  | 1 |  | 0603 | 1465991 | ../Datasheet/1484480.pdf | Monitor | CTDB Monitor |  | LED_SMD2_WHITE_ID | 0.41384 | 0.41384 | 0 | LED | +5°C | OK | 2
5988040107F | V132 |  | 1 |  | 0603 | 1465989 | ../Datasheet/1484480.pdf | Monitor | CTDB Monitor |  | LED_SMD2_WHITE_ID | 0.41384 | 0.41384 | 0 | LED | +5°C | OK | 2
LBL293-M2P1-36-1 | V131 |  | 1 |  | 0603 | 251977 |  | Monitor | CTDB Monitor |  | LED_SMD2_WHITE_ID | 0.41384 | 0.41384 | 0 | LED | +5°C | OK | 2
FOX924B-25.000 | Q2 |  | 1 |  | OSC4P_5X3.2X1 | 2063962 | ../Datasheet/fox924.pdf | Process | CTDB Process |  | OSC_QUARTZSMD_NID | 2.1027 | 2.1027 | 0 | Quartz Oscillator | 0.5 | OK | 4
CFPS-32IB 25.0MHZ | Q1 |  | 1 |  | 7X5MM | 1276660 | ../Datasheet/CFPS-32IB 25.0MHZ .pdf | Process | CTDB Process |  | OSC_QUARTZSMD_NID | 2.1027 | 2.1027 | 0 | Quartz Oscillator | 0.5 | OK | 4
10k | R102,R103 |  | 2 |  | 0603 | 0232 10k |  | Process | CTDB Process |  | RES_CHIP_NIP_0,2 | 0.024446 | 0.048892 | 0 | Resistor Low power, chip (<= 0,25W) | 0.2 | OK | 4
150R | R206,R207,R208 |  | 3 |  | 0603 | 0232 150R |  | Monitor | CTDB Monitor |  | RES_LPFILM_NIP_0,9 | 0.23406 | 0.70219 | 0.136 | Resistor Low power, chip (<= 0,25W) | 0.2 | OK | 6
316K | R113,R114 |  | 2 |  | 0603 | 1171034 |  | Power | CTDB Power |  | RES_CHIP_NIP_0,2 | 0.024446 | 0.048892 | 0 | Resistor Low power, chip (<= 0,25W) | 0.2 | OK | 4
0R1 | R15,R16,R17,R18,R19, R20,R21,R22,R23,R24, R25,R26,R27,R28,R29, R30 |  | 16 |  | 2512 | 720-3215P |  | Monitor | CTDB Monitor |  | RES_CHIP_NILV_0,2 | 0.020721 | 0.33153 | 0 | Resistor Shunt | 0.5 | OK | 32
1K | R122,R123,R124,R125, R126,R127,R128,R129, R130,R131,R132,R133, R134,R135,R136,R137 |  | 16 |  | 0402X4 | 9235361 |  | Interface | CTDB Interface |  | RES_ARRAY_ID_0,2 | 0.065302 | 1.0448 | 0.16754 | Resistor Low power, chip (<= 0,25W) | 0.2 | OK | 32
100R | R94,R146,R147,R148, R149,R150,R151,R152, R153,R154,R155,R156, R157,R158,R159,R160, R161,R162,R163,R164, R165,R166,R167,R168, R169,R170,R171,R172, R173,R174,R175,R176, R177,R178,R179,R180, R181,R182,R183,R184, R185,R186,R187,R188, R189,R190,R191,R192, R193,R194,R195,R196, R197,R198,R199,R200, R201,R202,R203,R204, R205 |  | 61 |  | 0603 | 2122239 |  | Interface | CTDB Interface |  | RES_CHIP_NILV_0,2 | 0.020721 | 1.264 | 0.055385 | Resistor Low power, chip (<= 0,25W) | 0.2 | OK | 122
1k | R121 |  | 1 |  | 603 | 2122366 |  | Power | CTDB Power |  | RES_CHIP_NILV_0,2 | 0.020721 | 0.020721 | 0 | Resistor Low power, chip (<= 0,25W) | 0.2 | OK | 2
100R | R138,R139,R140,R141, R142,R143,R144,R145 |  | 8 |  |  | 1711697 |  | Interface | CTDB Interface |  | RES_ARRAY_ID_0,2 | 0.065302 | 0.52241 | 0 | Resistor Low power, chip (<= 0,25W) | 0.2 | OK | 16
20K | R110,R111,R112 |  | 3 |  | 0603 | 1752620 |  | Power | CTDB Power |  | RES_CHIP_NIP_0,2 | 0.024446 | 0.073338 | 0.036923 | Resistor Low power, chip (<= 0,25W) | 0.2 | OK | 6
4K99 | R78,R79,R80,R81,R82, R83,R84,R85,R86,R87, R88,R89,R90,R91,R92, R93 |  | 16 |  |  | Mouser elec 71-TNPW06034K99BEEA |  | Monitor | CTDB Monitor |  | RES_CHIP_NILV_0,2 | 0.020721 | 0.33153 | 0.033508 | Resistor Low power, chip (<= 0,25W) | 0.2 | OK | 32
51R | R11,R12,R13,R14 |  | 4 |  | 0402X4 | 2060039RL |  | Interface | CTDB Interface | Line impedance | RES_ARRAY_ID_0,2 | 0.065302 | 0.26121 | 0 | Resistor Low power, chip (<= 0,25W) | 0.2 | OK | 8
115K | R118 |  | 1 |  | 0603 | 1810324 |  | Power | CTDB Power |  | RES_CHIP_NIP_0,2 | 0.024446 | 0.024446 | 0.0014569 | Resistor Low power, chip (<= 0,25W) | 0.2 | OK | 2
200R | R31,R32,R33,R34,R35, R36,R37,R38,R39,R40, R41,R42,R43,R44,R45, R46,R47,R48,R49,R50, R51,R52,R53,R54,R55, R56,R57,R58,R59,R60, R61,R62 |  | 32 |  | 0603 | 1670167 |  | Monitor | CTDB Monitor |  | RES_CHIP_NILV_0,2 | 0.020721 | 0.66307 | 0 | Resistor Low power, chip (<= 0,25W) | 0.2 | OK | 64
120K | R63,R64,R65,R66,R67, R68,R69,R70,R71,R72, R73,R74,R75,R76,R77 |  | 15 |  | 603 | 2138506 |  | Power | CTDB Power |  | RES_CHIP_NIP_0,2 | 0.024446 | 0.36669 | 0 | Resistor Low power, chip (<= 0,25W) | 0.2 | OK | 30
130K | R115,R116 |  | 2 |  | 0603 | 1469754 |  | Power | CTDB Power |  | RES_CHIP_NIP_0,2 | 0.024446 | 0.048892 | 0 | Resistor Low power, chip (<= 0,25W) | 0.2 | OK | 4
200K | R120 |  | 1 |  | 0603 | 1469776 |  | Power | CTDB Power |  | RES_CHIP_NIP_0,2 | 0.024446 | 0.024446 | 0 | Resistor Low power, chip (<= 0,25W) | 0.2 | OK | 2
220K | R109 |  | 1 |  | 0603 | 1469783 |  | Power | CTDB Power |  | RES_CHIP_NIP_0,2 | 0.024446 | 0.024446 | 0 | Resistor Low power, chip (<= 0,25W) | 0.2 | OK | 2
240K | R117 |  | 1 |  | 0603 | 1469786 |  | Power | CTDB Power |  | RES_CHIP_NIP_0,2 | 0.024446 | 0.024446 | 0 | Resistor Low power, chip (<= 0,25W) | 0.2 | OK | 2
33R | R104,R105,R106,R107, R215 |  | 5 |  | 0603 | RC0603FR-0733RL |  | Process | CTDB Process |  | RES_CHIP_NILV_0,2 | 0.020721 | 0.1036 | 0 | Resistor Low power, chip (<= 0,25W) | 0.2 | OK | 10
75R | R209 |  | 1 |  | 0603 | RC0603FR-0775RL |  | Monitor | CTDB Monitor |  | RES_CHIP_NIP_0,2 | 0.024446 | 0.024446 | 0.016 | Resistor Low power, chip (<= 0,25W) | 0.2 | OK | 2 |  | Do not power on permanently LED or change resistor size
100R | R95,R96,R211,R212, R213,R214 |  | 6 |  | 0603 | RC0603FR-07100RL |  | Interface | CTDB Interface |  | RES_CHIP_NIP_0,2 | 0.024446 | 0.14668 | 0 | Resistor Low power, chip (<= 0,25W) | 0.2 | OK | 12
330R | R1,R2,R3,R4,R5,R6, R7,R8,R9,R10 |  | 10 |  | 0603 | RC0603FR-07330RL |  | Monitor | CTDB Monitor |  | RES_CHIP_NIP_0,2 | 0.024446 | 0.24446 | 0 | Resistor Low power, chip (<= 0,25W) | 0.2 | OK | 20
47K | R210 |  | 1 |  | 0603 | RC0603FR-0747KL |  | Power | CTDB Power |  | RES_CHIP_NIP_0,2 | 0.024446 | 0.024446 | 0 | Resistor Low power, chip (<= 0,25W) | 0.2 | OK | 2
100K | R119 |  | 1 |  | 0603 | RC0603FR-07100KL |  | Power | CTDB Power |  | RES_CHIP_NIP_0,2 | 0.024446 | 0.024446 | 0 | Resistor Low power, chip (<= 0,25W) | 0.2 | OK | 2
PCB CTDB |  |  | 1 |  |  |  |  | Common | CTDB Common |  | PCB_CTDB | 139.1319 | 139.1319 | 0 | Ceramic (type 1) | 0.5 | OK | 2
[8 empty] | - | CTDB - |  | zero FIT | 0 | 0 | 0 | Ceramic (type 1) | 0.5 | OK | 0
L2CB: L2 controller board | Version: L2CB Date: 2015/11/03:15:23 | [6 empty] | - |  |  | zero FIT | 0 | 0 | 0 | Ceramic (type 1) | 0.5 | OK | 0
10nF / 16V | C1,C2,C3,C4,C5,C6, C7,C8,C9,C10,C11, C12,C13,C14,C15,C16, C17,C18,C19,C20,C21, C22,C23,C24,C25,C26, C27,C28,C29,C30,C31, C32,C33,C34,C35,C36, C37,C38,C39,C40,C41, C42,C43,C44,C45,C46, C47,C48,C49,C50,C51, C52,C53,C54,C55,C56, C57,C58,C59,C60,C61, C62,C63,C64,C65,C66, C67,C68,C69,C70,C71, C72,C73,C74,C75,C76, C77,C78,C79,C80,C81, C82,C83,C84,C85,C86, C87,C88,C89,C90,C91, C92,C93,C94,C95,C96, C97,C98,C99,C120 | 10 nf | 100 |  | 0402 | 1327662 |  | Decoupling | L2CB Decoupling |  | CAPA_CER_MCV_0,2_Typ2_NIP | 0.23645 | 23.645 | 0.2 | Ceramic (type 2) | 0.5 | OK | 200
100nF / 16V | C110,C111,C112,C126, C127,C128,C129,C130, C131,C132,C133,C136 |  | 12 |  | 402 | 8819742 |  | Decoupling | L2CB Decoupling |  | CAPA_CER_MCV_0,2_Typ2_NIP | 0.23645 | 2.8374 | 0.2 | Ceramic (type 2) | 0.5 | OK | 24
10nF / 25V | C191 |  | 1 |  | 0603 | 1414609RL |  | Decoupling | L2CB Decoupling |  | CAPA_CER_MCV_0,2_Typ2_NIP | 0.23645 | 0.23645 | 0.2 | Ceramic (type 2) | 0.5 | OK | 2
100uF / 6.3V | C100,C101,C102,C103, C104,C105,C106,C107, C108,C109 |  | 10 |  | 1206 | 1358552 |  | Decoupling | L2CB Decoupling |  | CAPA_CER_HCV_0,5_Typ2_NIP | 8.7632 | 87.632 | 0 | Ceramic (type 2) | 0.5 | OK | 20
10uF / 6.3V | C137,C138,C139,C140, C141,C142,C143,C144, C145,C146,C147,C148, C149,C150,C151,C152, C153,C154,C155 |  | 19 |  | 0603 | 1759393 |  | Decoupling | L2CB Decoupling |  | CAPA_CER_HCV_0,5_Typ2_NIP | 8.7632 | 166.5008 | 0 | Ceramic (type 2) | 0.5 | OK | 38
100nF / 100V | C113,C114,C115,C116, C117,C118,C119,C121, C122,C123,C124,C125, C134,C135,C159,C160, C161,C162,C163,C164, C165,C166,C167,C168, C169,C170,C171,C172, C173,C174,C175 |  | 38 |  | 603 | 8820023 |  | Decoupling | L2CB Decoupling |  | CAPA_CER_MCV_0,2_Typ2_NIP | 0.23645 | 8.9851 | 0 | Ceramic (type 2) | 0.5 | OK | 76
1uF / 16V | C184,C188,C189 |  | 3 |  | 0603 | 1828798 |  | Process | L2CB Process |  | CAPA_CER_HCV_0,2_Typ2_NIP | 2.9401 | 8.8202 | 0 | Ceramic (type 2) | 0.5 | OK | 6
27p / 25V | C186,C187 |  | 2 |  | 0603 | 1759058 |  | Process | L2CB Process |  | CAPA_CER_LCV_0,1_Typ2_NID | 0.057862 | 0.11572 | 0 | Ceramic (type 2) | 0.5 | OK | 4
4U7 / 50V | C156,C157,C158 |  | 3 |  | 1206 | 2320908RL |  | Power | L2CB Power |  | CAPA_CER_HCV_0,5_Typ2_IP | 13.2113 | 39.6338 | 0 | Ceramic (type 2) | 0.5 | OK | 6
5-50-M | J9 |  | 1 |  | 1-ROW STRAIGHT 5/50 | 1097955 |  | Test/programming interface | L2CB Test/programming interface |  | CON_RECT_THOLE_6 | 0.35507 | 0.35507 | 0 | Connector Signal (<=0,2A) | 0.8 | OK | 6
JP_2-50-M 10*36 pins | JP1,JP2,JP3,JP4,JP5, JP6,JP7,JP8,JP9, JP10,JP11,JP12 |  | 12 |  | 1-ROW STRAIGHT 2/50 | 1097955 |  | Test/programming interface | L2CB Test/programming interface |  | CON_RECT_TH_2 | 0.205 | 2.46 | 0 | Connector Signal (<=0,2A) | 0.8 | OK | 24
JP_3-50-M | JP13,JP14,JP15 |  | 3 |  | 1-ROW STRAIGHT 3/50 | 1097955 |  | Test/programming interface | L2CB Test/programming interface |  | CON_RECT_TH_2 | 0.205 | 0.615 | 0 | Connector Signal (<=0,2A) | 0.8 | OK | 6
4-50-M | J17 |  | 1 |  | 2-Row straight 2/50 | 1097960 | ../Datasheet/1631401.pdf | Power | L2CB Power |  | CON_RECT_THOLE_6 | 0.35507 | 0.35507 | 0 | Connector Signal (<=0,2A) | 0.8 | OK | 6
8-50-M | J6 |  | 1 |  | 2-Row straight 4/50 | 1097960 |  | Test/programming interface | L2CB Test/programming interface |  | CON_RECT_THOLE_8 | 0.41 | 0.41 | 0 | Connector Signal (<=0,2A) | 0.8 | OK | 8
24-50-M | J7 |  | 1 |  | 2-ROW STRAIGHT 12/50 SOCKET | 9728929 | ../Datasheet/farnell9728929.pdf | Test/programming interface | L2CB Test/programming interface |  | CON_RECT_THOLE_24P | 0.71014 | 0.71014 | 0 | Connector Signal (<=0,2A) | 0.8 | OK | 24
142-0701-851 | J14,J15 |  | 2 |  | RJ45-CAT5-H | 1137977 | ../Datasheet/RJ45_2020943.pdf | Communication (Ethernet/USB/Serial) | L2CB Communication (Ethernet/USB/Serial) |  | CON_RECT_THOLE_8 | 0.41 | 0.82 | 0 | Connector Signal (<=0,2A) | 0.8 | OK | 16
142-0701-851 | J12 |  | 1 |  | SMA right | 1019325 | ../Datasheet/SMA_2048997.pdf | Interface | L2CB Interface | GPS antena input | CON_RECT_TH_2 | 0.205 | 0.205 | 0 | Connector Signal (<=0,2A) | 0.8 | OK | 2
6469081-1 | J23,J24 |  | 2 |  | Z-PACK_HM-ZD | Mouser elec 571-6469081-1 | ../Datasheet/NG_CD_6469081_D_pdf_6469081-c_drw-631594.pdf | Interface | L2CB Interface | Bacplane connector | CON_RECT_THOLE_60P | 1.1228 | 2.2457 | 0 | Connector Signal (<=0,2A) | 0.8 | OK | 120
D-SUB-9P-2S-90-M | J13 |  | 1 |  | D-SUB 9 Male r/a | Rs-Components 670-8738P |  | Communication (Ethernet/USB/Serial) | L2CB Communication (Ethernet/USB/Serial) |  | CON_RECT_TH_9 | 0.43487 | 0.43487 | 0 | Connector Signal (<=0,2A) | 0.8 | OK | 9
FX8-100S-SV(21) | J3,J4 |  | 2 |  | FX8 | Farnell 1324659 | ../Datasheet/SAMTECFX08_Farnell1324659 .pdf | Interface | L2CB Interface | 100 pins SMD | CON_PCB_SMD_196 | 6.7646 | 13.5292 | 0 | Connector Signal (<=0,2A) | 0.8 | OK | 392
65100516121 | J1,J2 |  | 2 |  | USB_B | FARNELL 1642036 | ../Datasheet/USB_1442207.pdf | Communication (Ethernet/USB/Serial) | L2CB Communication (Ethernet/USB/Serial) | 8 pins SMD | CON_RECT_SMD_8 | 0.68333 | 1.3667 | 0 | Connector Signal (<=0,2A) | 0.8 | OK | 16
3-1634218-2 | J18 |  | 1 |  | D-SUB 9 M gerade | Farnell 5081970 |  | Test/programming interface | L2CB Test/programming interface |  | CON_RECT_THOLE_8 | 0.41 | 0.41 | 0 | Connector Signal (<=0,2A) | 0.8 | OK | 8
5646488-1 | J19,J20,J21,J22 |  | 4 |  | TYPE B 19 | MOUSER ELECTRONICS 571-5646488-1 | ../Datasheet/5646488-1.pdf | Interface | L2CB Interface | 19 pins | CON_RECT_THOLE_24P | 0.71014 | 2.8405 | 0 | Connector Signal (<=0,2A) | 0.8 | OK | 96
Molex 87832-1420 | J10 |  | 1 |  | 2x7Pin RM2mm | Farnell 2102706 | ../Datasheet/Molex 87832-1420_PCB_HEADERS.pdf | Test/programming interface | L2CB Test/programming interface | 14 pins | CON_RECT_THOLE_16P | 0.57982 | 0.57982 | 0 | Connector Signal (<=0,2A) | 0.8 | OK | 16
SI-50158-F | J5 |  | 1 |  | RJ45 | Digi-Key 380-1200-ND |  | Communication (Ethernet/USB/Serial) | L2CB Communication (Ethernet/USB/Serial) |  | CON_RECT_THOLE_8 | 0.41 | 0.41 | 0 | Connector Signal (<=0,2A) | 0.8 | OK | 8
1PS76SB10 | V2,V3 |  | 2 |  | SOD323 | Farnell 1081179 | ../Datasheet/1PS76SB10.PDF | Power | L2CB Power | VBATT | DIS_SOD323_schotky_NIP | 0.18812 | 0.37623 | 0 | Connector Signal (<=0,2A) | 0.8 | OK | 4
PRTR5V0U4D | V5,V6,V7,V8,V9,V10, V11,V12,V13,V14,V15, V16,V17 |  | 13 |  | SC-74 | Farnell 1757869 | ../Datasheet/PRTR5V0U4D.pdf | Interface | L2CB Interface | ESD protection | DIS_SOT_ESD_ID | 0.061486 | 0.79932 | 0 | Diode, Zener | +10°C | OK | 26
PRTR5V0U2AX | V18 |  | 1 |  | SOT143B | Farnell 1524156 | ../Datasheet/PRTR5V0U2AX.pdf | Interface | L2CB Interface | ESD protection | DIS_SOT_ESD_ID | 0.061486 | 0.061486 | 0 | Diode, Zener | +10°C | OK | 2
T-4A | F1 |  | 1 |  | SERIE 453 | Farnell 9943765 | ../Datasheet/Littelfuse1840330.pdf | Power | L2CB Power |  | FUS_NIP | 1.5167 | 1.5167 | 0 | Ceramic (type 1) | 0.5 | OK | 2
TPS73025DBVT | U18 |  | 1 |  | DBV | Farnell 1135392 | ../Datasheet/tps730.pdf | Power | L2CB Power | Low dropout | IC_SC70_5_AnalogHybrid_NIA | 0.62823 | 0.62823 | 0 | Ceramic (type 1) | 0.5 | OK | 5
LTM8031EV#PBF | U3,U4,U5 |  | 3 |  | LGA Package 71- LEAD (9mm ﾗ 15m m ﾗ 2.82mm) | Digi-Key LTM8031EV#PBF-ND | ../Datasheet/LTM8031.pdf | Power | L2CB Power | DC DC converter | IC_LGA71_Analg_IP | 1.4404 | 4.3212 | 0 | Power, linear | +25°C | OK | 213
AD5601BKSZ | U13,U14 |  | 2 |  | SC70 | Farnell 1117913 | ../Datasheet/AD5601.pdf | Control | L2CB Control | Oscillator control | IC_SC70_5_AnalogHybrid_NIA | 0.62823 | 1.2565 | 0 | Power, linear | +25°C | OK | 10
TMP05BRTZ | U10 |  | 1 |  | SOT23-5P | Farnell 1461536 | ../Datasheet/TMP05_06.pdf | Monitor | L2CB Monitor | Temperature sensor | IC_SOT23_Analog_NIA | 0.63025 | 0.63025 | 0 | Low power, linear | +5°C | OK | 5
ADUM1201ARZ | U7 |  | 1 |  | R-8 | FARNELL 1078200 | ../Datasheet/ADuM1200_1201.pdf | Communication (Ethernet/USB/Serial) | L2CB Communication (Ethernet/USB/Serial) | USB digital isolator transformer | IC_SO8_Analog-Hybrid_ILV | 0.9276 | 0.9276 | 0 | Optocoupler | +10°C | OK | 8
LTC2903CS6-D1 | U9 |  | 1 |  | S6 | Sasco Holz LTC2903CS6-D1 | ../Datasheet/LTC2903CS6-D1.pdf | Process | L2CB Process | Watchdog | IC_SO6_Analog-Hybrid_ILV | 0.94206 | 0.94206 | 0 | Low power, linear | +5°C | OK | 6
SN65LVDS047D | U24 |  | 1 |  | LTC DGW | FARNELL 8452350 | ../Datasheet/sn65lvds047-445082.pdf | Interface | L2CB Interface | Driver tranceiver | IC_SO16_DIG_ID | 0.15871 | 0.15871 | 0 | Ceramic (type 1) | 0.5 | OK | 16
DS2431P | U19 |  | 1 |  | TSOC | Farnell 1606351 | ../Datasheet/DS2431.pdf | Process | L2CB Process | one wire eeprom with id number | IC_SO6_EEPROM_NID | 0.24564 | 0.24564 | 0 | Digital | +5°C | OK | 6
LTC1386CS | U12 |  | 1 |  | R-16A | Farnell 9561099 | ../Datasheet/LTC1386CS.pdf | Communication (Ethernet/USB/Serial) | L2CB Communication (Ethernet/USB/Serial) | driver tranceiver | IC_SO16_DIG_ID | 0.15871 | 0.15871 | 0 | Digital | +5°C | OK | 16
ADCLK854BCPZ | U20,U21,U22,U23 |  | 4 |  | LFCSP48 | DIGI-KEY ADCLK854BCPZ-ND | ../Datasheet/ADCLK854.pdf | Interface | L2CB Interface | Clock buffer | IC_PQFP48_DIG_ID | 0.16814 | 0.67258 | 0 | Digital | +5°C | OK | 192
LAN8720AI-CP | U8 |  | 1 |  | QFN24 | Farnell 2292578 | ../Datasheet/LAN8720AI-CP .pdf | Communication (Ethernet/USB/Serial) | L2CB Communication (Ethernet/USB/Serial) |  | IC_QFN24_DIG_ID | 0.17543 | 0.17543 | 0 | Digital | +5°C | OK | 24
24AA32A-I | U16 |  | 1 |  | 8S1 | Farnell 1617659 | ../Datasheet/EEPROM 1617659.pdf | Process | L2CB Process | GPS EEPROM | IC_SO8_EEPROM_NID | 0.23811 | 0.23811 | 0 | Digital | +5°C | OK | 8
AT45DB321E-SHF-B | U2 |  | 1 |  | 8S2 | Farnell 2414318 | ../Datasheet/AT45DB321E-SHF-B.pdf | Process | L2CB Process | Flash | IC_SO8_EEPROM_NID | 0.23811 | 0.23811 | 0 | Digital | +5°C | OK | 8
FIN1101MX | U25 |  | 1 |  | SO8 | RS-COMPONENTS 807-0824 | ../Datasheet/FIN1101.pdf | Interface | L2CB Interface | tranceiver for SPI bus | IC_SO8_DIG_NID | 0.086313 | 0.086313 | 0 | Digital | +5°C | OK | 8
XC6SLX100-L1FGG676I | U1 |  | 1 |  | FFG676 | DIGI-KEY XC6SLX100-L1FGG676I-ND | ../Datasheet/ds160.pdf | Process | L2CB Process |  | IC_BGA676_FPGA_ID | 5.8309 | 5.8309 | 0 | Microprocessor | +20°C | OK | 676
74LVC1G125 | U17 |  | 1 |  | SC70 | FARNELL 1631685 | ../Datasheet/74LVC1G125.pdf | Process | L2CB Process | Buffer | IC_SOT23-5_DIG_NID | 0.095421 | 0.095421 | 0 | Digital | +5°C | OK | 5
SN74LVC2G34DCKR | U15 |  | 1 |  | R-PDSO-G6 | Farnell 1595409 | ../../FEB/datasheets/74LVC2G34.pdf | Interface | L2CB Interface |  | IC_SMD_5_DIG_NID | 0.093848 | 0.093848 | 0 | Digital | +5°C | OK | 5
FT232RQ | U6 |  | 1 |  | QFN32 | Farnell 1146033RL | ../Datasheet/FT232.pdf | Communication (Ethernet/USB/Serial) | L2CB Communication (Ethernet/USB/Serial) |  | IC_QFN32_DIG_ID | 0.20779 | 0.20779 | 0 | Digital | +5°C | OK | 32
BLM18EG221SN1D | L1,L2,L3,L4,L5,L6, L7,L8,L9 |  | 9 |  | 0603 | Farnell 1515738 |  | Decoupling | L2CB Decoupling | Serially connected. Loss of function if in open circuit | IND_HP_NIP | 0.24606 | 2.2145 | 0 | Inductor, coil | +5°C | OK | 18
TP | TP1 |  | 1 |  | 1 PIN | Kein kein |  | Monitor | L2CB Monitor | Test point | Zero FIT | 0 | 0 | 0 | Connector Signal (<=0,2A) | 0.8 | OK | 2
LEA-6T | U11 |  | 1 |  | LEA-6 28pin | HERSTELLER LEA-6T | ../Datasheet/LEA-NEO-6T_ProductSummary_(UBX-13003351).pdf | Process | L2CB Process | GPS receiver | IC_LCC28_Analog_ID | 1.7385 | 1.7385 | 0 | Digital | +5°C | OK | 28
CR2032 | B1 |  | 1 |  | CR2032 |  |  | Power | L2CB Power | Battery | Batt1 | 2286.5956 | 2286.5956 | 0 | Connector Power (>0,2A) | 0.5 | OK | 2
CR_2032 connector | B1 |  | 1 |  | SMTU 2032-1-LF | Farnell 1216354 | ../Datasheet/batteryholder.pdf | Power | L2CB Power | Battery | CON_BAT_Holder | 0.68333 | 0.68333 | 0 | Connector Power (>0,2A) | 0.5 | OK | 2
1271.1001 | VM1 |  | 1 |  | 1271.1001 | FARNELL 2300554 | ../Datasheet/lightguide436385.pdf | Monitor | L2CB Monitor | Led light guide | zero FIT | 0 | 0 | 0 | LED | +5°C | OK | 2
HSMG-C170 LED, Green | V4 |  | 1 |  | LED 2.2x1.45 | Farnell 5790852 |  | Monitor | L2CB Monitor |  | LED_SMD2_WHITE_ID | 0.41384 | 0.41384 | 0 | LED | +5°C | OK | 2
KPHBM-2012SURKCGKC | V1 |  | 1 |  | LED 2X1.25 | FARNELL 1686079 |  | Monitor | L2CB Monitor |  | LED_SMD2_COLOR_ID | 0.2685 | 0.2685 | 0 | LED | +5°C | OK | 2
CFPS-32IB-10.0MHZ | Q3 |  | 1 |  | SPXO | Farnell 1276654 | ../Datasheet/CFPS32IB10MHZ.pdf | Interface | L2CB Interface | Clock distribution | OSC_QUARTZSMD_NID | 2.1027 | 2.1027 | 0 | Quartz Oscillator | 0.5 | OK | 4
LFTVXO009912 | Q2 |  | 1 |  | OSC4P | Farnell 1100747 | ../Datasheet/LFTVX00.pdf | Interface | L2CB Interface | Clock distribution | OSC_QUARTZSMD_NID | 2.1027 | 2.1027 | 0 | Quartz Oscillator | 0.5 | OK | 4
ABLSG-25.000MHZ | Q1 |  | 1 |  | HC49/US | Farnell 1886387 |  | Communication (Ethernet/USB/Serial) | L2CB Communication (Ethernet/USB/Serial) |  | OSC_QUARTZSMD_NID | 2.1027 | 2.1027 | 0 | Quartz Oscillator | 0.5 | OK | 4
FOX924B-25.000 | Q4 |  | 1 |  | OSC4P_5X3.2X1 | FARNELL 2063962 |  | Interface | L2CB Interface | clock distribution | OSC_QUARTZSMD_NID | 2.1027 | 2.1027 | 0 | Quartz Oscillator | 0.5 | OK | 4
470mF | C185 |  | 1 |  | THT 5.08 mm | Farnell 2362059 |  | Power | L2CB Power |  | Zero FIT | 0 | 0 | 0 | Ceramic (type 2) | 0.5 | OK | 2
0R | R11,R12,R13,R14,R15, R16,R138,R139,R153 |  | 9 |  | 0603 | Muetron 0232 0R |  | Communication (Ethernet/USB/Serial) | L2CB Communication (Ethernet/USB/Serial) | Serial bus communication | RES_CHIP_NILV_0,2 | 0.020721 | 0.18649 | 0 | Resistor Low power, chip (<= 0,25W) | 0.2 | OK | 18
12k | R58 |  | 1 |  | 0603 | Muetron 0232 12k |  | Communication (Ethernet/USB/Serial) | L2CB Communication (Ethernet/USB/Serial) | Serial bus communication | RES_CHIP_NILV_0,2 | 0.020721 | 0.020721 | 0 | Resistor Low power, chip (<= 0,25W) | 0.2 | OK | 2
150R | R38,R39 |  | 2 |  | 0603 | Muetron 0232 150R |  | Communication (Ethernet/USB/Serial) | L2CB Communication (Ethernet/USB/Serial) | Serial bus communication | RES_CHIP_NILV_0,2 | 0.020721 | 0.041442 | 0 | Resistor Low power, chip (<= 0,25W) | 0.2 | OK | 4
1k5 | R59 |  | 1 |  | 0603 | Muetron 0232 1k5 |  | Communication (Ethernet/USB/Serial) | L2CB Communication (Ethernet/USB/Serial) | Serial bus communication | RES_CHIP_NILV_0,2 | 0.020721 | 0.020721 | 0.0576 | Resistor Low power, chip (<= 0,25W) | 0.2 | OK | 2
1M | R71 |  | 1 |  | 0603 | Muetron 0232 1M |  | Communication (Ethernet/USB/Serial) | L2CB Communication (Ethernet/USB/Serial) | Serial bus communication | RES_CHIP_NILV_0,2 | 0.020721 | 0.020721 |  | Resistor Low power, chip (<= 0,25W) | 0.2 | OK | 2
2k4 | R57 |  | 1 |  | 0603 | Muetron 0232 2k4 |  | Communication (Ethernet/USB/Serial) | L2CB Communication (Ethernet/USB/Serial) | Serial bus communication | RES_CHIP_NILV_0,2 | 0.020721 | 0.020721 | 0 | Resistor Low power, chip (<= 0,25W) | 0.2 | OK | 2
47k | R56 |  | 1 |  | 0603 | Muetron 0232 47k |  | Test/programming interface | L2CB Test/programming interface | JPTAG interface | RES_CHIP_NILV_0,2 | 0.020721 | 0.020721 | 0 | Resistor Low power, chip (<= 0,25W) | 0.2 | OK | 2
47R | R43,R44,R45,R46,R47,R48,R49,R50,R51,R52, R53,R54,R55 |  | 13 |  | 0603 | Muetron 0232 47R |  | Communication (Ethernet/USB/Serial) | L2CB Communication (Ethernet/USB/Serial) | Serial bus communication | RES_CHIP_NILV_0,2 | 0.020721 | 0.26937 | 0 | Resistor Low power, chip (<= 0,25W) | 0.2 | OK | 26
15K | R85,R86,R87 |  | 3 |  | 0603 | FARNELL 1140578 |  | Power | L2CB Power |  | RES_CHIP_NILV_0,2 | 0.020721 | 0.062162 | 0 | Resistor Low power, chip (<= 0,25W) | 0.2 | OK | 6
10R | R72,R73 |  | 2 |  | 0603 | Farnell 1738878 |  | Communication (Ethernet/USB/Serial) | L2CB Communication (Ethernet/USB/Serial) | Serial bus communication | RES_CHIP_NILV_0,2 | 0.020721 | 0.041442 | 0 | Resistor Low power, chip (<= 0,25W) | 0.2 | OK | 4
10k | R63,R64,R65,R66,R67,R68,R69,R70 |  | 8 |  | 0603 | Farnell 2122493 |  | Process | L2CB Process |  | RES_CHIP_NILV_0,2 | 0.020721 | 0.16577 | 0 | Resistor Low power, chip (<= 0,25W) | 0.2 | OK | 16
100R | R1,R2,R3,R4,R5,R6, R7,R8,R9,R10,R132, R133 |  | 12 |  | 0603 | Farnell 2122239 |  | Interface | L2CB Interface |  | RES_CHIP_NILV_0,2 | 0.020721 | 0.24865 | 0 | Resistor Low power, chip (<= 0,25W) | 0.2 | OK | 24
1k | R19,R20,R21,R22,R23, R24,R25,R26,R27,R28, R29,R30,R31,R32,R33, R34,R35,R36,R37 |  | 19 |  | 0603 | Farnell 2122366 | ../Datasheet/CRCW2045673.pdf | Interface | L2CB Interface |  | RES_CHIP_NILV_0,2 | 0.020721 | 0.3937 | 0 | Resistor Low power, chip (<= 0,25W) | 0.2 | OK | 38
330R | R60,R61,R62 |  | 3 |  | 0603 | Farnell 2122302 |  | Communication (Ethernet/USB/Serial) | L2CB Communication (Ethernet/USB/Serial) | Serial bus communication | RES_CHIP_NILV_0,2 | 0.020721 | 0.062162 | 0 | Resistor Low power, chip (<= 0,25W) | 0.2 | OK | 6
2K | R158 |  | 1 |  | 0603 | FARNELL 1160331 |  | Interface | L2CB Interface |  | RES_CHIP_NILV_0,2 | 0.020721 | 0.020721 | 0 | Resistor Low power, chip (<= 0,25W) | 0.2 | OK | 2
51RX8 | R96,R97,R98,R99, R100,R101,R102,R103, R104,R105,R106,R107, R108,R109,R110,R111, R112,R113,R114,R115, R116,R117,R118,R119, R120,R121,R122,R123, R124,R125,R126,R127, R128,R129,R130,R131 |  | 36 |  | 1206X8 | MOUSER ELECTRONICS 652-CAY17-510JALF |  | Interface | L2CB Interface | 51 Ohms interface lines adaptation. 4816P series, max 1,28W | RES_ARRAY_ID_0,2 | 0.065302 | 2.3509 | 0.4 | Resistor Low power, chip (<= 0,25W) | 0.2 | NO | 288 |  | 51R 1206x8 Pmax=0.25W, current = 16mA per drive_strength attribute (.ucf file of the CTDB-FPGA) 16mA*16mA*51R*8 = 0.1 W for the unlikely static case (CTDB with FPGA firmware bug or clock issue). 16mA * 51R = 0.816V, (for 1.2V VCCIO, the Vih_min=0.8V)
32K4 | R42 |  | 1 |  | 0603 | Farnell 2138455RL | ../Datasheet/800P-777115.pdf | Power | L2CB Power |  | RES_CHIP_NIP_0,2 | 0.024446 | 0.024446 | 0 | Resistor Low power, chip (<= 0,25W) | 0.2 | OK | 2
78K7 | R40,R41 |  | 2 |  | 0603 | Farnell 2138488RL |  | Power | L2CB Power |  | RES_CHIP_NIP_0,2 | 0.024446 | 0.048892 | 0 | Resistor Low power, chip (<= 0,25W) | 0.2 | OK | 4
9R1 | R136,R137,R140,R141, R142,R143,R144,R145 |  | 8 |  | 0603 | FARNELL 1892926 |  | Interface | L2CB Interface |  | RES_ARRAY_ID_0,2 | 0.065302 | 0.52241 | 0 | Resistor Low power, chip (<= 0,25W) | 0.2 | OK | 64
187K | R88 |  | 1 |  | 0603 | FARNELL 1171012RL |  | Power | L2CB Power |  | RES_CHIP_NIP_0,2 | 0.024446 | 0.024446 | 0 | Resistor Low power, chip (<= 0,25W) | 0.2 | OK | 2
300R | R90,R91,R92,R93,R94,R95,R152 |  | 7 |  | 0603 | FARNELL 1469799RL | ../Datasheet/CRWresistors0603_2045673.pdf | Common | L2CB Common |  | RES_CHIP_NIP_0,2 | 0.024446 | 0.17112 | 0.1452 | Resistor Low power, chip (<= 0,25W) | 0.2 | OK | 14
33R | R74,R75,R76,R77,R78, R74,R75,R76,R77,R78, R79,R80,R81,R146, R149,R150 |  | 11 |  | 0603 | ZE RC0603FR-0733RL | ../Datasheet/PYu-R_INT-thick_7.pdf | Interface | L2CB Interface | Data about reliability inside datasheet (but pessimistics) | RES_ARRAY_ID_0,2 | 0.065302 | 0.71832 | 0 | Resistor Low power, chip (<= 0,25W) | 0.2 | OK | 88
75R | R151 |  | 1 |  | 0603 | ZE RC0603FR-0775RL | ../Datasheet/PYu-RC_Group_51_RoHS_L_04.pdf | Process | L2CB Process |  | RES_CHIP_NILV_0,2 | 0.020721 | 0.020721 | 0 | Resistor Low power, chip (<= 0,25W) | 0.2 | OK | 2
82R | R17,R18,R134,R135 |  | 4 |  | 0603 | ZE RC0603FR-0782RL |  | Interface | L2CB Interface |  | RES_CHIP_NILV_0,2 | 0.020721 | 0.082883 | 0 | Resistor Low power, chip (<= 0,25W) | 0.2 | OK | 8
56K | R89 |  | 1 |  | 0603 | ZE RC0603FR-0756KL |  | Power | L2CB Power |  | RES_CHIP_NIP_0,2 | 0.024446 | 0.024446 | 0 | Resistor Low power, chip (<= 0,25W) | 0.2 | OK | 2
100K | R83,R154,R155 |  | 3 |  | 0603 | ZE RC0603FR-07100KL |  | Power | L2CB Power |  | RES_CHIP_NIP_0,2 | 0.024446 | 0.073338 | 0 | Resistor Low power, chip (<= 0,25W) | 0.2 | OK | 6
120K | R84 |  | 1 |  | 0603 | Farnell 2073372RL |  | Power | L2CB Power |  | RES_CHIP_NIP_0,2 | 0.024446 | 0.024446 | 0 | Resistor Low power, chip (<= 0,25W) | 0.2 | OK | 2
220K | R156,R157 |  | 2 |  | 0603 | Farnell 1469783RL |  | Power | L2CB Power |  | RES_CHIP_NIP_0,2 | 0.024446 | 0.048892 | 0 | Resistor Low power, chip (<= 0,25W) | 0.2 | OK | 4
470K | R82 |  | 1 |  | 0603 | Farnell 1469814RL |  | Power | L2CB Power |  | RES_CHIP_NIP_0,2 | 0.024446 | 0.024446 | 0 | Resistor Low power, chip (<= 0,25W) | 0.2 | OK | 2
PCB L2CB |  |  | 1 |  |  |  |  | Common | L2CB Common |  | PCB_L2CB | 155.5542 | 155.5542 | 0 | Resistor Shunt | 0.5 | OK | 2
[8 empty] | - | L2CB - |  | Zero FIT | 0 | 0 | 0 | Ceramic (type 1) | 0.5 | OK | 0
L2BP | L2BP - Date: 2015/10/19:10:02 | [6 empty] | - | L2CB - |  | Zero FIT | 0 | 0 | 0 | Ceramic (type 1) | 0.5 | OK | 0
TE 6469083-1 |  |  | 2 |  | HM-Zd Series | Farnell 2345058 | ../Datasheet/HmZdBacplaneconnectorsTyco.pdf | Interface | L2BP Interface | 60 pins | CON_RECT_THOLE_60P | 1.1228 | 2.2457 | 0 | Connector Signal (<=0,2A) | 0.8 | OK | 120
6469025-1 |  |  | 18 |  | Z-PACK_HM-ZD | RS-COMPONENTS 718-9286 | ../Datasheet/6469025-1connectorTyco.pdf | Interface | L2BP Interface | 40 pins - 0,7 A / 250VAC | CON_RECT_TH_40 | 0.91678 | 16.5021 | 0 | Connector Signal (<=0,2A) | 0.8 | OK | 720
5223955-2 |  |  | 36 |  | TYCO Z PACK | MOUSER ELECTRONICS 571-5223955-2 | ../Datasheet/NG_CD_5223955_P-667422.pdf | Interface | L2BP Interface | 3 pins | CON_RECT_TH_3 | 0.25107 | 9.0386 | 0 | Connector Signal (<=0,2A) | 0.8 | OK | 108
5646532-1 |  |  | 4 |  | B19 | MOUSER 571-5646532-1 | ../Datasheet/ENG_CD_5646532_O.pdf | Interface | L2BP Interface | 127 pins | CON_RECT_TH_128 | 1.64 | 6.56 | 0 | Connector Signal (<=0,2A) | 0.8 | OK | 512
E214782 |  |  | 38 |  | POWER TAP 10 PIN DIP | Lilotronik |  | Interface | L2BP Interface | 10 pins | CON_PCB_TH_10 | 0.91678 | 34.8378 | 0 | Connector Signal (<=0,2A) | 0.8 | OK | 380
1812L075/33DR |  |  | 19 |  | 1812 | FARNELL 1822212 | ../Datasheet/1812LO75fuse.pdf | Power | L2BP Power | fuse | FUS_RESET_IP | 2.2646 | 43.0277 | 0 | Polyswitch | 0.5 | OK | 38
223956-1 |  |  | 36 |  | MALE GUIDE PIN | MOUSER ELECTRONICS 571-2239561 | ../Datasheet/NG_CD_223956_E3-664397.pdf | Interface | L2BP Interface | mechanical guide | Zero FIT | 0 | 0 | 0 | Connector Signal (<=0,2A) | 0.8 | OK | 72
100R |  |  | 8 |  | 603 |  |  | Interface | L2BP Interface | 0,25W | RES_CHIP_NILV_0,2 | 0.020721 | 0.16577 | 0 | Resistor Low power, chip (<= 0,25W) | 0.2 | OK | 16
51R |  |  | 2 |  | 1206 | FARNELL 2122239 | ../Datasheet/51R_1206.pdf | Interface | L2BP Interface | 0,5W | RES_CHIP_NILV_0,2 | 0.020721 | 0.041442 | 0 | Resistor Low power, chip (<= 0,25W) | 0.2 | OK | 4
Cables | [7 empty] | - | L2BP - |  | Zero FIT | 0 | 0 | 0 | Ceramic (type 1) | 0.5 | OK | 0
Connector + Cat6a cable, 3m | Side Connected to DTB J13 |  | 1 |  |  |  | ../Datasheet/987650-8441.pdf | Interface | DTB Interface | Twisted-Pair-Cable, S/FTP PIMF, 4x2xAWG26/7 (7 x 0,160 mm) Cu, ~3.2A per wire pair, | CON_RECT_THOLE_8 | 0.41 | 0.41 | 0 | Connector Signal (<=0,2A) | 0.8 | OK | 8
Connector + Cat6a cable, 3m | Side Connected to DTB 'J14 |  | 1 |  |  |  | ../Datasheet/1840417-4.pdf | Interface | DTB Interface | final decision about the cable type not yet taken | CON_RECT_THOLE_8 | 0.41 | 0.41 | 0 | Connector Signal (<=0,2A) | 0.8 | OK | 8
Connector M50-3552542 conected to L0 flat cable | Connected to DTB J1,J2,J3,J4,J5,J6 |  | 6 | Connector M50-3552542 + flat cable, 50 way, 3M 3754 and Harwin M50-3301042 |  | Harwin |  | Interface | DTB Interface | Neighbourg cluster connection | CON_RECT_SMD_50 | 3.4166 | 20.4999 | 0 | Connector Signal (<=0,2A) | 0.8 | OK | 300
Connector CTDB connected to DTB via RJ45x6 | Connected to CTDB J8,J9 |  | 12 |  | RJ45 CAT5 |  |  | Interface | CTDB Interface | DTB interface | CON_RECT_TH_8 | 0.41 | 4.92 | 0 | Connector Signal (<=0,2A) | 0.8 | OK | 48 |  | 6 RJ45 connectors on the same chip. 8 Pins*6 connectors: 6 connectors
RJ45x3 | Connected to CTDB J14 |  | 3 |  | RJ45 CAT5 |  |  | Interface | CTDB Interface | DTB interface | CON_RECT_TH_8 | 0.41 | 1.23 | 0 | Connector Signal (<=0,2A) | 0.8 | OK | 24 |  | 3 RJ45 connectors on the same chip
[8 empty] | - | L2BP - |  | Zero FIT | 0 | 0 | 0 | Ceramic (type 1) | 0.5 | OK | 0
[8 empty] | - | L2BP - |  | Zero FIT | 0 | 0 | 0 | Ceramic (type 1) | 0.5 | OK | 0
[8 empty] | - |  |  | Zero FIT | 0 | 0 | 0 | Ceramic (type 1) | 0.5 | OK | 0
Total | Pins | FIT | [5 empty] | - |  |  | Zero FIT | 0 | 0 | [6 empty] | Pas d'info. On considère donc 8 couches, et 1500 connections
-
DTB | 2010 | 304.9581
CTDB | 2283 | 1014.752
L2CB | 3130 | 2847.449
L2BP | 2358 | 139.8888

## Tools
Non defined temperature coefficient capacitor type analysis:
Value (F) | Voltage | CV Type (result)
1e-09 | 16 | Ceramic capacitor with non-defined temperature coefficient (Type II) with a low CV product [ECCC_04]
1e-07 | 16 | Ceramic capacitor with non-defined temperature coefficient (Type I) with a high CV product [ECCC_06]
Temperature rise
Ctype | Ctype value | Conductivity | Dissipated power | Air convection | Pin Number (Np) | RjA (calculated) | Temperature elevation
CGQFP | 400 | 0.94 | 0.1 | 1.5 | 32 | 33.5822 | 3.3582
AJOUTER CONFIN MANSON VARIATION THERMIQUE FDES
Or use of standard values
Derating Table:
# | Category | Subcategory | Code | Type of stress | Standard stress level | Applicable stress levels (Space industry: e.g. ECSS) for information | Max applicable stress levels (UTE C 80-810) for information | Comments
1 | Capacitor | Ceramic (type 1) | Capacitor, Ceramic (type 1) | Voltage stress Vapplied / Vrated | 0.5 | Voltage stress Vapplied / Vrated = 0,3 | Voltage stress Vapplied / Vrated = 0,8
2 |  | Ceramic (type 2) | Capacitor, Ceramic (type 2) | Voltage stress Vapplied / Vrated | 0.5 |  | Voltage stress Vapplied / Vrated = 0,8
3 |  | Aluminuim, liquid electrolyte | Capacitor, Aluminuim, liquid electrolyte | Voltage stress Vapplied / Vrated | 0.5 | - | Voltage stress Vapplied / Vrated = 0,5 | Liquid electrolyte aluminium capacitors are life limited devices Temperature of capacitor (Ambient + Heat generation) is a key for calculating expected life
4 |  | Aluminium, high capacity (backup) | Capacitor, Aluminium, high capacity (backup) | Voltage stress Vapplied / Vrated | 0.8 | - | - | Liquid electrolyte aluminium capacitors are life limited devices Temperature of capacitor (Ambient + Heat generation) is a key for calculating expected life
5 |  | Tantale | Capacitor, Tantale | Voltage stress Vapplied / Vrated | 0.5 | Voltage stress Vapplied / Vrated = 0,3 | Voltage stress Vapplied / Vrated = 0,5 | Bad voltage peaks tolerance High sensibility on soldering flow Temperature of capacitor (Ambient + Heat generation) is a key for calculating expected life
6 | Connector | Connector Signal (<=0,2A) | Connector, Connector Signal (<=0,2A) | Current stress Iapplied / Irated | 0.8 | Junction temperature rise DTj=+5°C | -
7 |  |  | Connector, Connector Signal (<=0,2A) | Voltage stress Vapplied / Vrated | 0.8 |  | -
8 |  | Connector Power (>0,2A) | Connector, Connector Power (>0,2A) | Current stress Iapplied / Irated | 0.5 |  | -
9 |  |  | Connector, Connector Power (>0,2A) | Voltage stress Vapplied / Vrated | 0.5 |  | -
10 | Discrete semiconductors | Diode, low power, switching, signal (<=1A) | Discrete semiconductors, Diode, low power, switching, signal (<=1A) | Junction temperature rise DTj | +5°C | Voltage stress Vapplied / Vrated = 0,3 Junction temperature rise DTj=+5°C
11 |  |  | Discrete semiconductors, Diode, low power, switching, signal (<=1A) | Reverse voltage stress Vapplied / Vrated | 0.5 |  | -
12 |  | Diode, low power, Schottky (<=1A) | Discrete semiconductors, Diode, low power, Schottky (<=1A) | Junction temperature rise DTj | +5°C
13 |  |  | Discrete semiconductors, Diode, low power, Schottky (<=1A) | Reverse voltage stress Vapplied / Vrated | 0.5 |  | -
14 |  | Diode, Zener | Discrete semiconductors, Diode, Zener | Junction temperature rise DTj | +10°C |  | -
|  | Diode, Transil (TVS) | Discrete semiconductors, Diode, Transil (TVS) | Junction temperature rise DTj | +10°C
15 |  |  | Discrete semiconductors, Diode, Transil (TVS) | Peak Power stress Papplied / Prated | 0.95 |  | - | Only during overvoltage event (e.g. lightning)
16 |  | Diode, power, switching (>1A) | Discrete semiconductors, Diode, power, switching (>1A) | Junction temperature rise DTj | +10°C |  | -
17 |  |  | Discrete semiconductors, Diode, power, switching (>1A) | Reverse voltage stress Vapplied / Vrated | 0.5 |  | -
18 |  | Diode, power, Schottky (>1A) | Discrete semiconductors, Diode, power, Schottky (>1A) | Junction temperature rise DTj | +10°C
19 |  |  | Discrete semiconductors, Diode, power, Schottky (>1A) | Reverse voltage stress Vapplied / Vrated | 0.5
20 |  | Transistor, power, MOS (>5W) | Discrete semiconductors, Transistor, power, MOS (>5W) | Voltage stress Vapplied / Vrated | 0.4 | Junction temperature rise DTj=+20°C | - | "Drain - Source" voltage stress
21 |  |  | Discrete semiconductors, Transistor, power, MOS (>5W) | Junction temperature rise DTj | +20°C |  | -
22 |  | Transistor, low power, MOS (<=5W) | Discrete semiconductors, Transistor, low power, MOS (<=5W) | Voltage stress Vapplied / Vrated | 0.5 |  | - | "Drain - Source" voltage stress
23 |  |  | Discrete semiconductors, Transistor, low power, MOS (<=5W) | Junction temperature rise DTj | +5°C |  | -
24 |  | Transistor, power, bipolar (>5W) | Discrete semiconductors, Transistor, power, bipolar (>5W) | Voltage stress Vapplied / Vrated | 0.4 | Voltage stress Vapplied / Vrated = 0,3 Junction temperature rise DTj=+20°C | - | "Collector - Emitter" voltage stress
25 |  |  | Discrete semiconductors, Transistor, power, bipolar (>5W) | Junction temperature rise DTj | +20°C |  | -
26 |  | Transistor, low power, bipolar (<=5W) | Discrete semiconductors, Transistor, low power, bipolar (<=5W) | Voltage stress Vapplied / Vrated | 0.5 |  | - | "Collector - Emitter" voltage stress
27 |  |  | Discrete semiconductors, Transistor, low power, bipolar (<=5W) | Junction temperature rise DTj | +5°C |  | -
28 |  | IGBT | Discrete semiconductors, IGBT | Voltage stress Vapplied / Vrated | 0.4 | - | - | "Collector - Emitter" voltage stress
29 |  |  | Discrete semiconductors, IGBT | Junction temperature rise DTj | +20°C | - | -
30 | 30 | Inductor, coil | 30, Inductor, coil | Temperature rise DT | +5°C | Temperature rise DT=+5°C | - | Signal filtering
31 | 31 | Inductor, power | 30, Inductor, power | Temperature rise DT | +20°C | Temperature rise DT=+20°C | - | Power filtering, DC/DC converters
32 | 32 | Transformer, low power (<=10W) | 30, Transformer, low power (<=10W) | Temperature rise DT | +5°C | - | - | Signal transformers
33 | 33 | Transformer, power (>10W) | 30, Transformer, power (>10W) | Temperature rise DT | +20°C | - | -
34 | Integrated circuit | Power, linear | Integrated circuit, Power, linear | Junction temperature rise DTj | +25°C | Junction temperature rise DTj=+20°C | - | Linear power supply, DC/DC converters
35 |  | Low power, linear | Integrated circuit, Low power, linear | Junction temperature rise DTj | +5°C |  | - | AOP, ADC, DAC
36 |  | Digital | Integrated circuit, Digital | Junction temperature rise DTj | +5°C |  | - | Gates, buffer, MUX, Memory
37 |  | Microprocessor | Integrated circuit, Microprocessor | Junction temperature rise DTj | +20°C | Junction temperature rise DTj=+10°C | - | Micro, FPGA, ASIC
38 | Fuse | Thermal fuse | Fuse, Thermal fuse | Current stress Iapplied / Irated | 0.5 | - | -
39 |  | Polyswitch | Fuse, Polyswitch | Current stress Iapplied / Irated | 0.5 | - | -
40 |  |  | Fuse, Polyswitch | Voltage stress Vapplied / Vrated | 0.8 | - | -
41 | Photocoupler | Optocoupler | Photocoupler | Junction temperature rise DTj | +10°C | Junction temperature rise DTj=+20°C | -
42 |  |  | Photocoupler | Current stress Iapplied / Imax | 0.5 | - | - | Transistor output current
43 | Quartz, oscillator | Quartz Oscillator | Quartz, oscillator | Output current stress Iapplied / Irated | 0.5 | NA | NA
43 | Oscillator | Oscillator (voltage) | Quartz, Oscillator | Voltage stress Vapplied / Vrated | 1
44 | Resistor | Resistor Low power, chip (<= 0,25W) | Resistor, Resistor Low power, chip (<= 0,25W) | Power stress Pdissipated / Pmax | 0.2 | Power stress Papplied / Prated = 0,3 |  | SMD components can stressed surrounding components
45 |  |  | Resistor, Resistor Low power, chip (<= 0,25W) | Voltage stress Vapplied / Vrated | 0.8 | - | -
46 |  | Resistor Power, wirewound (> 0,25W) | Resistor, Resistor Power, wirewound (> 0,25W) | Power stress Pdissipated / Pmax | 0.5 | Power stress Papplied / Prated = 0,3 | Power stress Papplied / Prated = 0,7
47 |  |  | Resistor, Resistor Power, wirewound (> 0,25W) | Voltage stress Vapplied / Vrated | 0.8 | - | -
48 |  | Resistor Thermistor | Resistor, Resistor Thermistor | NA | NA | NA | NA | No derating stress
49 |  | Resistor Shunt | Resistor, Resistor Shunt | Current stress Iapplied / Irated | 0.5 | - | -
50 | LEDs | LED | LEDs | Junction temperature rise DTj | +5°C | - | -
51 |  |  | LEDs | Current stress Iapplied / Imax | 0.5 | - | -
52 | Relays | Reed relay (mercury, dry) | Relays, Reed relay (mercury, dry) | Contact Voltage stress Vapplied / Vrated | 0.8 | - | -
53 |  |  | Relays, Reed relay (mercury, dry) | Contact Current stress Iapplied / Irated | 0.8 | - | -
54 |  |  | Relays, Reed relay (mercury, dry) | Coil voltage stress Uapplied / Urated | 0,8< ratio <1,2 | - | - | Refer to datasheet
55 |  | Electromechanical relay (<=500W) | Relays, Electromechanical relay (<=500W) | Contact Voltage stress Vapplied / Vrated | 0.8 | - | -
56 |  |  | Relays, Electromechanical relay (<=500W) | Contact Current stress Iapplied / Irated | 0.8 | - | -
57 |  |  | Relays, Electromechanical relay (<=500W) | Coil voltage stress Uapplied / Urated | 0,8< ratio <1,2 | - | -
58 |  | Electromechanical relay (>500W) | Relays, Electromechanical relay (>500W) | Contact Voltage stress Vapplied / Vrated | 0.8 | - | -
59 |  |  | Relays, Electromechanical relay (>500W) | Contact Current stress Iapplied / Irated | 0.8 | - | -
60 |  |  | Relays, Electromechanical relay (>500W) | Coil voltage stress Uapplied / Urated | 0,8< ratio <1,2 | - | -
Calculation from manufacturer data:
Arrhenius
Manufacturer FIT | New FIT | Manufacturer reference temperature FIT | Activation energy
1 | 1 | 25 | 0.7
Norris Lantzberg |  | Delta T reference
| 2.7 | 10 |  | A prendre avec precautions | Page 37 guide Fides 2009
Life Profil
Phase name | On / Off | Calendar time (hours) |  | Ambient temperature (°C) |  | Dt (°C) | Cycle duration (hours) | Number of cycles (/phase) | Maximum temperature during cycling (°C) |  | Relative humidity (%)
Operational / Ready mode | ON | 1800 |  | 25 |  | 10 | 10 | 180 | 30 |  | 40
Off winter | OFF | 60 |  | 25 |  | 45 | 10 | 6 | 25 |  | 40
Off summer | OFF | 60 |  | 25 |  | 10 | 10 | 6 | 40 |  | 40
Safe mode | OFF | 6840 |  | 25 |  | 10 | 19 | 360 | 30 |  | 40
1. Severity Scale
|  | Catastrophic | 4 | a) Some Major risk responses are required to be made quickly b) Potential failure mode affects safe operation or involves non-compliance with government regulations c) Major damage to the telescope might occur d) Data loss for more than three weeks is likely to happen e) Loss of life or accident causing permanent disability f) Large reduction in safety margin
|  | Critical | 3 | a) Minor damage to the telescope might occur b) Data loss for more than one week but less than three weeks is likely to happen c) No lost time injury or illness per OSHA(*) criteria d) Significant reduction in safety margin or functional capability
|  | Major | 2 | a) Data loss for more than one working day but less than one week is likely to happen b) First Aid Event per OSHA Criteria c) Slight reduction in safety margin or functional capability d) Major Increase in workload
|  | Minor | 1 | a) Failure can be fixed in less than one working day b) Minor degradation of the telescope performance c) Discomfort or nuisance d) Minor Increase in workload
2. Probability of Occurrence Scale
|  | Very High | 4 | · Likely happen at least once per year | Time year | Time (hour) | FIT | Quantity | failure probability | number of failure
|  | High | 3 | · Likely to happen once every 1 to 10 years | 100 | 876000 | 400 | 20 | 0.29559 | 5.9119
|  | Medium | 2 | · Likely to happen once every 10 to 100 years
|  | Low | 1 | · Likely happen at most once every 100 years
Detectability
|  | Absolute Uncertainty | 4 | a. Test measure will not or/and cannot detect a potential cause mechanism and subsequent failure mode. b. There is no test measure for this feature. c. It is necessary to dismount parts of the telescope to detect the cause of the failure.
|  | Remote | 3 | a. Remote or very low chance that the test measure will detect the failure or the root-cause. b. Cannot be monitored from the central ctrl. Visual inspection needed but no need to dismount anything.
|  | Moderate | 2 | a. Moderate or low chance that the test measure will detect the failure or the root-cause. b. Central ctrl monitoring difficult (for instance, different causes might be reason for the err message).
|  | High | 1 | a. High chance that the test measure will detect the failure or the root-cause. b. Central ctrl monitoring easy (specific error message for root cause).
Additionally RPN = Severity x Probability of Occurrence x Detectability
Note on C9: colonges: Low conductivity (K<15W/mK) = 1,15 High conductivity (K>15W/mK) = 0,94
Note on E9: 1,5 if 2m/s air convection 1 if no air convection

## Ctype value
CGFP | #REF!
-
CBGA | 480
CDIP | 320 |  |  | -;CBGA;CDIP;CGQFP;CPGA;JCLCC;PBGA;PDIP;PLCC;PPGA;PQFP;QFP;QFN;SOIC;SOJ;SOP;SSOP;TQFP;TSOP;TSSOP;SOT23
CGFP | 560
CPGA | 410
JCLCC | 470
PBGA | 450
PDIP | 360
PLCC | 390
PPGA | 380
PQFP | 340
PQFP | 570 | [5 empty] | QFN
QFN | 223
SOIC | 400
SOJ | 400
SOP | 410
SSOP | 560
TQFP | 480
TSOP | 750
TSSOP | 650
SOT23 | 285
Discrets actifs | Np |  | Rja faible conductivité |  | Raja forte conductivité |  | Rjc
TO92_SOT54_SC43_TO226AA_HC | #REF!
Low_conductivity
DO15 (DO204C) | 2 | DO15_DO204C_LC | 60 | DO15 (DO204C)HC | 42 | DO15 (DO204C) | 5
DO27 (DO201AA) | 2 | DO27_DO201AA_LC | 41 | DO27 (DO201AA)HC | 30 | DO27 (DO201AA) | 1
DO35 (DO204AH) | 2 | DO35_DO204AH_LC | 378 | DO35 (DO204AH)HC | 241 | DO35 (DO204AH) | 134
DO41 (DO204AL) | 2 | DO41_DO204AL_LC | 73 | DO41 (DO204AL)HC | 50 | DO41 (DO204AL) | 45
DO92 | 3 | DO92_LC | 195 | DO92HC | 126 | DO92 | 150
DO220 | 3 | DO220_LC | 65 | DO220HC | 45 | DO220 | 4
DPAK(TO254AA, SC63,SOT428) | 4 | DPAK_TO254AA_SC63_SOT428_LC | 97 | DPAK(TO254AA, SC63,SOT428)HC | 71 | DPAK(TO254AA, SC63,SOT428) | 4
D2PAK (TO263, SC83A, SMD220) | 4 | D2PAK_TO263_SC83A_SMD220_LC | 58 | D2PAK (TO263, SC83A, SMD220)HC | 40 | D2PAK (TO263, SC83A, SMD220) | 1
IPACK (TO251AA) | 3 | IPACK_TO251AA_LC | 96 | IPACK (TO251AA)HC | 50 | IPACK (TO251AA) | 3
I2PACK | 3 | I2PACK_LC | 63 | I2PACKHC | 44 | I2PACK | 1
ISOTOP (SOT227, TO244, HALFPAK) | 4 | ISOTOP_SOT227_TO244_HALFPAK_LC | 35 | ISOTOP (SOT227, TO244, HALFPAK)HC | 26 | ISOTOP (SOT227, TO244, HALFPAK) | 1
F126 | 2 | F126_LC | 40 | F126HC | 29 | F126 | 1
SIL |  | SIL_LC |  | SILHC |  | SIL
SIP |  | SIP_LC |  | SIPHC |  | SIP
SOD6 (DO214AA, SMB-J) | 2 | SOD6_DO214AA_SMBJ_LC | 88 | SOD6 (DO214AA, SMB-J)HC | 59 | SOD6 (DO214AA, SMB-J) | 27
SOD15 (DO214AB, SMC-J) | 2 | SOD15_DO214AB_SMCJ_LC | 67 | SOD15 (DO214AB, SMC-J)HC | 46 | SOD15 (DO214AB, SMC-J) | 2
SOD80 (Mini-MELF, DO213AA) | 2 | SOD80_MiniMELF_DO213AA_LC | 568 | SOD80 (Mini-MELF, DO213AA)HC | 361 | SOD80 (Mini-MELF, DO213AA) | 172
SOD87 (DO214AC, SMA-J) | 2 | SOD87_DO214AC_SMAJ_LC | 110 | SOD87 (DO214AC, SMA-J)HC | 73 | SOD87 (DO214AC, SMA-J) | 41
SOD110 | 2 | SOD110_LC | 315 | SOD110HC | 202 | SOD110 | 79
SOD123 | 2 | SOD123_LC | 337 | SOD123HC | 216 | SOD123 | 130
SOD323 (SC76) | 2 | SOD323_SC76_LC | 428 | SOD323 (SC76)HC | 273 | SOD323 (SC76) | 146
SOD523 (SC79) | 2 | SOD523_SC79_LC | 93 | SOD523 (SC79)HC | 62 | SOD523 (SC79) | 31
SOT23 (TO236AB) | 3 | SOT23_TO236AB_LC | 443 | SOT23 (TO236AB)HC | 360 | SOT23 (TO236AB) | 130
SOT23 (SC74A, SOT25) | 5 | SOT23_SC74A_SOT25_LC | 285 | SOT23 (SC74A, SOT25)HC | 136 | SOT23 (SC74A, SOT25) | 106
SOT23 (SC74, SOT26, SOT457) | 6 | SOT23_SC74_SOT26_SOT457_LC | 212 | SOT23 (SC74, SOT26, SOT457)HC | 133 | SOT23 (SC74, SOT26, SOT457) | 110
SOT82 (TO225) | 3 | SOT82_TO225_LC | 100 | SOT82 (TO225)HC | 67 | SOT82 (TO225) | 8
SOT89 (SC62, TO243AA) | 4 | SOT89_SC62_TO243AA_LC | 142 | SOT89 (SC62, TO243AA)HC | 125 | SOT89 (SC62, TO243AA) | 100
SOT90B | 6 | SOT90B_LC | 500 | SOT90BHC | 318 | SOT90B | 160
SOT143 (TO253AA, SC61B) | 4 | SOT143_TO253AA_SC61B_LC | 473 | SOT143 (TO253AA, SC61B)HC | 250 | SOT143 (TO253AA, SC61B) | 155
SOT223 (SC63, TO261AA) | 4 | SOT223_SC63_TO261AA_LC | 84 | SOT223 (SC63, TO261AA)HC | 57 | SOT223 (SC63, TO261AA) | 21
SOT323 (SC70) | 3 | SOT323_SC70_LC | 516 | SOT323 (SC70)HC | 328 | SOT323 (SC70) | 164
SOT343 (SC82) | 4 | SOT343_SC82_LC | 215 | SOT343 (SC82)HC | 139 | SOT343 (SC82) | 88
SOT346 (SC59, TO236AA) | 3 | SOT346_SC59_TO236AA_LC | 500 | SOT346 (SC59, TO236AA)HC | 318 | SOT346 (SC59, TO236AA) | 160
SOT353(SC70-5, SC88A) | 5 | SOT35_SC70-5_SC88A_LC | 358 | SOT353(SC70-5, SC88A)HC | 229 | SOT353(SC70-5, SC88A) | 144
SOT363 5SC70-6, SC88) | 6 | SOT363_SC70_6_SC88_LC | 553 | SOT363 5SC70-6, SC88)HC | 351 | SOT363 5SC70-6, SC88) | 164
TO18 (TO71, TO72, SOT31, SOT18) | 3 | TO18_TO71_TO72_SOT31_SOT18_LC | 475 | TO18 (TO71, TO72, SOT31, SOT18)HC | 302 | TO18 (TO71, TO72, SOT31, SOT18) | 150
TO39 (SOT5) | 3 | TO39_SOT5_LC | 219 | TO39 (SOT5)HC | 142 | TO39 (SOT5) | 58
TO92 (SOT54, SC43, TO226AA) | 3 | TO92_SOT54_SC43_TO226AA_LC | 180 | TO92 (SOT54, SC43, TO226AA)HC | 117 | TO92 (SOT54, SC43, TO226AA) | 66
TO126 (SOT32, TO225AA° | 3 | TO126_SOT32_TO225AA_LC | 95 | TO126 (SOT32, TO225AA°HC | 64 | TO126 (SOT32, TO225AA° | 3
TO218 (ISOWATT218) | 3 | TO218_ISOWATT218_LC | 40 | TO218 (ISOWATT218)HC | 9 | TO218 (ISOWATT218) | 1
TO220 (TO220-5, ISOWATT220, TO220XX) | 3 | TO220_TO220_5_ISOWATT220_TO220XX_LC | 58 | TO220 (TO220-5, ISOWATT220, TO220XX)HC | 40 | TO220 (TO220-5, ISOWATT220, TO220XX) | 4
TO247 (MAX247, SUPER247, SOT429) | 3 | TO247_MAX247_SUPER247_SOT429_LC | 47 | TO247 (MAX247, SUPER247, SOT429)HC | 34 | TO247 (MAX247, SUPER247, SOT429) | 1
High_conductivity
|  | DO15_DO204C_HC | 42
|  | DO27_DO201AA_HC | 30
|  | DO35_DO204AH_HC | 241
|  | DO41_DO204AL_HC | 50
|  | DO92HC | 126
|  | DO220HC | 45
|  | DPAK_TO254AA_SC63_SOT428_HC | 71
|  | D2PAK_TO263_SC83A_SMD220_HC | 40
|  | IPACK_TO251AA_HC | 50
|  | I2PACKHC | 44
|  | ISOTOP_SOT227_TO244_HALFPAK_HC | 26
|  | F126HC | 29
SILHC
SIPHC
|  | SOD6_DO214AA_SMBJ_HC | 59
|  | SOD15_DO214AB_SMCJ_HC | 46
|  | SOD80_MiniMELF_DO213AA_HC | 361
|  | SOD87_DO214AC_SMAJ_HC | 73
|  | SOD110HC | 202
|  | SOD123HC | 216
|  | SOD323_SC76_HC | 273
|  | SOD523_SC79_HC | 62
|  | SOT23_TO236AB_HC | 360
|  | SOT23_SC74A_SOT25_HC | 136
|  | SOT23_SC74_SOT26_SOT457_HC | 133
|  | SOT82_TO225_HC | 67
|  | SOT89_SC62_TO243AA_HC | 125
|  | SOT90BHC | 318
|  | SOT143_TO253AA_SC61B_HC | 250
|  | SOT223_SC63_TO261AA_HC | 57
|  | SOT323_SC70_HC | 328
|  | SOT343_SC82_HC | 139
|  | SOT346_SC59_TO236AA_HC | 318
|  | SOT353_SC70_5_SC88A_HC | 229
|  | SOT363_SC70_6_SC88_HC | 351
|  | TO18_TO71_TO72_SOT31_SOT18_HC | 302
|  | TO39_SOT5_HC | 142
|  | TO92_SOT54_SC43_TO226AA_HC | 117
|  | TO126_SOT32_TO225AA_HC | 64
|  | TO218_ISOWATT218_HC | 9
|  | TO220_TO220_5_ISOWATT220_TO220XX_HC | 40
|  | TO247_MAX247_SUPER247,_SOT429_HC | 34

## FIT function
Somme sur Total FIT
Étiquettes de lignes | Somme
CTDB - | 0 |  |  | Board quantity | Total FIT | Tableau croisé dynamique:
CTDB Common | 139.1319 | Total DTB | 209.6124 | 265 | 55547.276
CTDB Communication (Ethernet/USB/Serial) | 0.82 | Total CTDB | 1137.5676 | 18 | 20476.2168 | Lignes: Reliability model, FIT, Total FIT
CTDB Control | 0.76372 | Total L2CB | 6998.7717 | 1 | 6998.7717 | Colomnes: Function
CTDB Decoupling | 793.657 | Total L2BP | 268.1443 | 1 | 268.1443 | Valeurs: Nb sur FIT
CTDB Interface | 23.61
CTDB Monitor | 28.3634 | Total |  |  | 83290.4088
CTDB Power | 18.7626
CTDB Process | 14.8959
CTDB Test/programming interface | 0.89744
DTB Common | 116.6656
DTB Control | 0
DTB Decoupling | 95.8251
DTB Interface | 73.4275
DTB Monitor | 4.0661
DTB Power | 28.3305
DTB Process | 7.9424
DTB Test/programming interface | 0.020721
L2BP - | 0
L2BP Interface | 69.3912
L2BP Power | 43.0277
L2CB - | 0
L2CB Common | 155.7253
L2CB Communication (Ethernet/USB/Serial) | 7.2875
L2CB Control | 1.2565
L2CB Decoupling | 292.0513
L2CB Interface | 31.3382
L2CB Monitor | 1.3126
L2CB Power | 2334.4657
L2CB Process | 18.4512
L2CB Test/programming interface | 5.5607
(vide) | 0
Total | 4307.048

## FIT data
Reliability models | FIT
Central digital functions/CPU function:CPU1 | 23.0008 |  |  | Life profil
Central digital functions/Chipset function (Northbridge, Southbridge):Chipset1 | 12.5459
Central digital functions/DRAM memoy function (DDR-SDRAM, SGRAM):DRAM1 | 48.0926 |  |  | Phase name | On / Off | Calendar time (hours) | Ambient temperature (°C) | Dt (°C) | Cycle duration (hours) | Number of cycles (/phase) | Maximum temperature during cycling (°C) | Relative humidity (%)
Central digital functions/FLASH memory Boot function (NOR):Flash1 | 71.0935 |  |  | Operational / Ready mode | ON | 1800 | 25 | 10 | 10 | 180 | 30 | 40
Central digital functions/FLASH memory Storage function (NAND):Flash2 | 79.4574 |  |  | Off winter | OFF | 60 | 25 | 45 | 10 | 6 | 25 | 40
Central digital functions/L2, L3 cache or SRAM function:SRAM1 | 32.5281 |  |  | Off summer | OFF | 60 | 25 | 15 | 10 | 6 | 40 | 40
Central digital functions/SCSI controller function:SCSI1 | 33.4557 |  |  | Safe mode | OFF | 6840 | 25 | 10 | 19 | 360 | 30 | 40
Common functions all boards/Common functions:Commun | 59.7916
Input output lines/Analog or discrete line:Analogue | 11.519
Input output lines/Input / output isolation or switching by the electromechanical relay:Electromeca | 15.7428
Input output lines/Input output isolation by optocoupling:Optocoupling | 4.2471
Input output lines/Parallel bus digital line:Parallel | 6.0501
Input output lines/Serial bus line:SerialBus | 25.7572
Input output lines/Serial peripheral line:SerialPerip | 17.1715
Peripheral digital functions/Analogue/digital or digital/analogue conversion function :CAN | 26.6464
Peripheral digital functions/Ethernet control function (LAN) :Ethernet | 31.9757
Peripheral digital functions/Fieldbus control function (CAN, ARINC, 1553) :Fieldbus | 31.9757 | Zero FIT | 0
Peripheral digital functions/Graphic control function (VGA) :Graphic | 63.9513 | Batt1 | 2286.5956
Peripheral digital functions/Wireless control function (Bluetooth, WIFI) :Wireless | 29.311
Capa alu1 | 0.259
Capa alu2 | 0.40501
ASIC1 | 0.54322
ASIC2 | 1.5331
ASIC3 | 2.413
ASIC4 | 0.54322
ASIC5 | 2.413
ASIC6 | 3.9759
CAPA_CER_HCV_0,1_Typ2_IP | 3.9072
CAPA_CER_HCV_0,1_Typ2_IP | 3.9072
CAPA_CER_HCV_0,1_Typ2_NIP | 2.5917
CAPA_CER_HCV_0,2_Typ1_NID | 0.51319
CAPA_CER_HCV_0,2_Typ2_IP | 4.4324
CAPA_CER_HCV_0,2_Typ2_NIP | 2.9401
CAPA_CER_HCV_0,3_Typ2_IP | 5.858
CAPA_CER_HCV_0,3_Typ2_NIP | 3.8857
CAPA_CER_HCV_0,4_Typ2_IP | 8.6343
CAPA_CER_HCV_0,4_Typ2_NIP | 5.7272
CAPA_CER_HCV_0,5_Typ2_IP | 13.2113
CAPA_CER_HCV_0,5_Typ2_NID | 5.6873
CAPA_CER_HCV_0,5_Typ2_NIP | 8.7632
CAPA_CER_HCV_0,6_Typ2_IP | 20.0392
CAPA_CER_HCV_0,6_Typ2_NIP | 13.2923
CAPA_CER_HCV_0,7_Typ2_IP | 29.5684
CAPA_CER_HCV_0,7_Typ2_NIP | 19.6131
CAPA_CER_HCV_0,8_Typ2_IP | 42.249
CAPA_CER_HCV_0,8_Typ2_NIP | 28.0243
CAPA_CER_HCV_0,9_Typ2_IP | 58.5311
CAPA_CER_HCV_0,9_Typ2_NIP | 38.8245
CAPA_CER_HCV_1_Typ2_IP | 78.865
CAPA_CER_HCV_1_Typ2_NIP | 52.3122
CAPA_CER_LCV_0,1_Typ2_ID | 0.089156
CAPA_CER_LCV_0,1_Typ2_ILV | 0.10947
CAPA_CER_LCV_0,1_Typ2_IP | 0.13441
CAPA_CER_LCV_0,1_Typ2_NID | 0.057862
CAPA_CER_LCV_0,1_Typ2_NILV | 0.073655
CAPA_CER_LCV_0,1_Typ2_NIP | 0.089156
CAPA_CER_LCV_0,2_Typ2_ID | 0.12611
CAPA_CER_LCV_0,2_Typ2_ILV | 0.15484
CAPA_CER_LCV_0,2_Typ2_IP | 0.19012
CAPA_CER_LCV_0,2_Typ2_NID | 0.081843
CAPA_CER_LCV_0,2_Typ2_NILV | 0.10418
CAPA_CER_LCV_0,2_Typ2_NIP | 0.12611
CAPA_CER_LCV_0,3_Typ2_ID | 0.2264
CAPA_CER_LCV_0,3_Typ2_ILV | 0.27798
CAPA_CER_LCV_0,3_Typ2_IP | 0.34132
CAPA_CER_LCV_0,3_Typ2_NID | 0.14693
CAPA_CER_LCV_0,3_Typ2_NILV | 0.18704
CAPA_CER_LCV_0,3_Typ2_NIP | 0.2264
CAPA_CER_LCV_0,4_Typ2_ID | 0.42171
CAPA_CER_LCV_0,4_Typ2_ILV | 0.51779
CAPA_CER_LCV_0,4_Typ2_IP | 0.63577
CAPA_CER_LCV_0,4_Typ2_NID | 0.27369
CAPA_CER_LCV_0,4_Typ2_NILV | 0.34839
CAPA_CER_LCV_0,4_Typ2_NIP | 0.42171
CAPA_CER_LCV_0,5_Typ2_ID | 0.74371
CAPA_CER_LCV_0,5_Typ2_ILV | 0.91316
CAPA_CER_LCV_0,5_Typ2_IP | 1.1212
CAPA_CER_LCV_0,5_Typ2_NID | 0.48267
CAPA_CER_LCV_0,5_Typ2_NILV | 0.61441
CAPA_CER_LCV_0,5_Typ2_NIP | 0.74371
CAPA_CER_LCV_0,6_Typ2_ID | 1.2241
CAPA_CER_LCV_0,6_Typ2_ILV | 1.503
CAPA_CER_LCV_0,6_Typ2_IP | 1.8454
CAPA_CER_LCV_0,6_Typ2_NID | 0.79442
CAPA_CER_LCV_0,6_Typ2_NILV | 1.0113
CAPA_CER_LCV_0,6_Typ2_NIP | 1.2241
CAPA_CER_LCV_1_Typ2_ID | 5.3625
CAPA_CER_LCV_1_Typ2_ILV | 6.5843
CAPA_CER_LCV_1_Typ2_IP | 8.0845
CAPA_CER_LCV_1_Typ2_NID | 3.4803
CAPA_CER_LCV_1_Typ2_NILV | 4.4302
CAPA_CER_LCV_1_Typ2_NIP | 5.3625
CAPA_CER_MCV_0,1_Typ2_ID | 0.16717
CAPA_CER_MCV_0,1_Typ2_ILV | 0.20525
CAPA_CER_MCV_0,1_Typ2_IP | 0.25202
CAPA_CER_MCV_0,1_Typ2_NID | 0.1381
CAPA_CER_MCV_0,1_Typ2_NILV | 0.1381
CAPA_CER_MCV_0,1_Typ2_NIP | 0.16717
CAPA_CER_MCV_0,2_Typ2_ID | 0.23645
CAPA_CER_MCV_0,2_Typ2_ILV | 0.29032
CAPA_CER_MCV_0,2_Typ2_IP | 0.35647
CAPA_CER_MCV_0,2_Typ2_NID | 0.19534
CAPA_CER_MCV_0,2_Typ2_NILV | 0.19534
CAPA_CER_MCV_0,2_Typ2_NIP | 0.23645
CAPA_CER_MCV_0,3_Typ2_ID | 0.4245
CAPA_CER_MCV_0,3_Typ2_ILV | 0.52122
CAPA_CER_MCV_0,3_Typ2_IP | 0.63997
CAPA_CER_MCV_0,3_Typ2_NID | 0.3507
CAPA_CER_MCV_0,3_Typ2_NILV | 0.3507
CAPA_CER_MCV_0,3_Typ2_NIP | 0.4245
CAPA_CER_MCV_0,4_Typ2_ID | 0.79071
CAPA_CER_MCV_0,4_Typ2_ILV | 0.97086
CAPA_CER_MCV_0,4_Typ2_IP | 1.1921
CAPA_CER_MCV_0,4_Typ2_NID | 0.65324
CAPA_CER_MCV_0,4_Typ2_NILV | 0.65324
CAPA_CER_MCV_0,4_Typ2_NIP | 0.79071
CAPA_CER_MCV_0,5_Typ2_ID | 1.3945
CAPA_CER_MCV_0,5_Typ2_ILV | 1.7122
CAPA_CER_MCV_0,5_Typ2_IP | 2.1023
CAPA_CER_MCV_0,5_Typ2_NID | 1.152
CAPA_CER_MCV_0,5_Typ2_NILV | 1.152
CAPA_CER_MCV_0,5_Typ2_NIP | 1.3945
CAPA_CER_MCV_0,7_Typ2_ID | 3.5521
CAPA_CER_MCV_0,7_Typ2_ILV | 4.3614
CAPA_CER_MCV_0,7_Typ2_IP | 5.3551
CAPA_CER_MCV_0,7_Typ2_NID | 2.9345
CAPA_CER_MCV_0,7_Typ2_NILV | 2.9345
CAPA_CER_MCV_0,7_Typ2_NIP | 3.5521
CAPA_CER_MCV_1_Typ2_ID | 10.0548
CAPA_CER_MCV_1_Typ2_ILV | 12.3456
CAPA_CER_MCV_1_Typ2_IP | 15.1584
CAPA_CER_MCV_1_Typ2_NID | 8.3066
CAPA_CER_MCV_1_Typ2_NILV | 8.3066
CAPA_CER_MCV_1_Typ2_NIP | 10.0548
Capa cera1 | 0.10263
Capa cera2 | 0.17106
Capa cera3 | 1.4587
Capa cera4 | 0.27369
Capa cera5 | 0.51317
Capa cera6 | 3.717
Capa cera7 | 0.27369
Capa cera8 | 0.51317
CABLE_FLAT_50 | 0.68333
CON_BAT_Holder | 0.68333
CON_CIRC_THOLE_2 | 0.205
CON_CIRC_TH_2 | 0.205
CON_PCB_SMD_196 | 6.7646
CON_PCB_SMD_32 | 1.64
CON_PCB_TH_10 | 0.91678
CON_RECT_HARNESS_10 | 0.1528
CON_RECT_HARNESS_25 | 0.24159
CON_RECT_PRESSFIT_40 | 0.1528
CON_RECT_SMD_1 | 0.14496
CON_RECT_SMD_14 | 0.90396
CON_RECT_SMD_50 | 3.4166
CON_RECT_SMD_8 | 0.68333
CON_RECT_THOLE_128P | 1.64
CON_RECT_THOLE_12P | 0.50214
CON_RECT_THOLE_14P | 0.54238
CON_RECT_THOLE_16P | 0.57982
CON_RECT_THOLE_18P | 0.615
CON_RECT_THOLE_24P | 0.71014
CON_RECT_THOLE_2P | 0.205
CON_RECT_THOLE_6 | 0.35507
CON_RECT_THOLE_60P | 1.1228
CON_RECT_THOLE_8 | 0.41
CON_RECT_TH_1 | 0.14496
CON_RECT_TH_128 | 1.64
CON_RECT_TH_128P | 1.64
CON_RECT_TH_14 | 0.54238
CON_RECT_TH_15 | 0.56141
CON_RECT_TH_16 | 0.57982
CON_RECT_TH_16P | 0.57982
CON_RECT_TH_2 | 0.205
CON_RECT_TH_20 | 0.64826
CON_RECT_TH_3 | 0.25107
CON_RECT_TH_4 | 0.28991
CON_RECT_TH_40 | 0.91678
CON_RECT_TH_5 | 0.32413
CON_RECT_TH_6 | 0.35507
CON_RECT_TH_8 | 0.41
CON_RECT_TH_9 | 0.43487
ConnCircu1 | 0.094328
ConnCircu2 | 0.56597
ConnCircu3 | 0.94328
ConnCircu4 | 0.28298
ConnCircu5 | 0.18866
ConnCoax1 | 0.13206
ConnCoax2 | 0.79236
ConnCoax3 | 1.3206
ConnCoax4 | 0.39618
ConnCoax5 | 0.26412
ConnPrint1 | 0.18866
ConnPrint2 | 1.1319
ConnPrint3 | 1.8866
ConnPrint4 | 0.56597
ConnPrint5 | 0.37731
ConnSupp1 | 0.18866
ConnSupp2 | 1.1319
ConnSupp3 | 1.8866
ConnSupp4 | 0.56597
ConnSupp5 | 0.37731
DIS_SMD_MOSinf5W_ID | 0.21309
DIS_SMD_RECTDIODES_NIP | 0.20094
DIS_SMD_SIGDIODES_NIP | 0.021707
DIS_SOD323_schotky_NIP | 0.18812
DIS_SOT323_SIGDIODES_ID | 0.021707
DIS_SOT523_MOS<5W_ID | 0.097567
DIS_SOT_ESD_ID | 0.061486
DIS_SOT_SIGDIODES_ID | 0.061486
DS1 | 0.029056
DS2 | 0.025375
DS3 | 1.4753
DS4 | 0.23952
DS5 | 0.32942
DS6 | 0.31994
DS7 | 0.34161
DS_SO_SIGDIODES_NILV | 0.030853
PINDIODE_TH3_ID | 0.17614
RLGold<1 | 27.5819
RLGold<10 | 22.4587
RLGold<11 | 22.5392
RLGold<12 | 22.5392
RLGold<2 | 27.6624
RLGold<3 | 27.6624
RLGold<4 | 22.496
RLGold<5 | 22.5765
RLGold<6 | 22.5765
RLGold<7 | 23.8944
RLGold<8 | 23.9749
RLGold<9 | 23.9749
RLGold>1 | 12.3312
RLGold>10 | 8.2327
RLGold>11 | 8.3132
RLGold>12 | 8.3132
RLGold>2 | 12.4117
RLGold>3 | 12.4117
RLGold>4 | 8.2625
RLGold>5 | 8.343
RLGold>6 | 8.343
RLGold>7 | 9.3812
RLGold>8 | 9.4617
RLGold>9 | 9.4617
RLSilver<1 | 20.8212
RLSilver<10 | 15.6981
RLSilver<11 | 15.7786
RLSilver<12 | 15.7786
RLSilver<2 | 20.9017
RLSilver<3 | 20.9017
RLSilver<4 | 15.7354
RLSilver<5 | 15.8159
RLSilver<6 | 15.8159
RLSilver<7 | 17.1337
RLSilver<8 | 17.2142
RLSilver<9 | 17.2142
RLSilver>1 | 10.0777
RLSilver>10 | 5.9792
RLSilver>11 | 6.0597
RLSilver>12 | 6.0597
RLSilver>2 | 10.1582
RLSilver>3 | 10.1582
RLSilver>4 | 6.009
RLSilver>5 | 6.0895
RLSilver>6 | 6.0895
RLSilver>7 | 7.1277
RLSilver>8 | 7.2082
RLSilver>9 | 7.2082
FUS_NIP | 1.5167
FUS_RESET_IP | 2.2646
Fuse | 0.89498
IC1 | 1.6006
IC2 | 1.2065
IC3 | 0.76656
IC4 | 0.62907
IC5 | 0.58324
IC6 | 0.50992
IC7 | 0.27161
IC8 | 1.053
IC_BGA324_Dig_ID | 4.7459
IC_BGA324_Dig_ID_35° | 12.4361
IC_BGA484_FPGA_ID | 5.2284
IC_BGA484_FPGA_ID_35° | 12.9186
IC_BGA676_FPGA_ID | 5.8309
IC_BGA676_FPGA_ID_35° | 13.5211
IC_DDPACKDO263_Analog-Hybrid_IP | 6.1539
IC_LCC28_Analog_ID | 1.7385
IC_LGA71_Analg_IP | 1.4404
IC_PQFP128_Digital | 0.32599
IC_PQFP48_DIG_ID | 0.16814
IC_QFN24_DIG_ID | 0.17543
IC_QFN32_DIG_ID | 0.20779
IC_QFN40_Analog-Hybrid_IP | 6.1192
IC_QFN64_DIG_ID | 0.33837
IC_QFN8_ANALOG_ID | 0.75843
IC_QFN8_ANALOG_ID_15° | 1.7676
IC_SC70_5_AnalogHybrid_NIA | 0.62823
IC_SC70_6_AnalogHybrid_NIA | 0.62823
IC_SC70_6_AnalogHybrid_NIP | 0.76372
IC_SC70_AnalogHybrid_NIA | 0.62823
IC_SMDPower8_Anlog-Hybrid_IP | 6.1539
IC_SMD_5_DIG_NID | 0.093848
IC_SO16_DIG_ID | 0.15871
IC_SO6_Analog-Hybrid_ILV | 0.94206
IC_SO6_EEPROM_NID | 0.24564
IC_SO8_Analog-Hybrid_ILV | 0.9276
IC_SO8_DIG_ID | 0.13429
IC_SO8_DIG_NID | 0.086313
IC_SO8_EEPROM_NID | 0.23811
IC_SO8_MICROP_NID | 0.29649
IC_SOIC16_Analog-Hybrid_ID | 0.77641
IC_SOIC20_AnalogHybrid_ID | 0.20643
IC_SOIC20_DIG_ID | 0.20643
IC_SOIC24_Analog-Hybrid_ID | 0.24185
IC_SOP10_Hyb_ID | 0.75499
IC_SOP10_Hyb_IP | 1.1488
IC_SOT223-5_Analog-Hibrid_NIP | 4.0444
IC_SOT23-5_Dig_NID | 0.095421
IC_SOT23-6_Dig_NID | 0.09786
IC_SOT23_Analog_NIA | 0.63025
IC_SOT23_Analog_NIP | 0.76617
IC_TSSOP16_AnalogHbrid_IP | 1.151
IC_TSSOP20_Flash_NID | 0.2463
IC_TSSOP20_Hybrid_NID | 0.49152
IC_TSSOP24_Analog-Hybrid_ID | 0.7758
IC_TSSOP24_Analog-Hybrid_NID | 0.49862
IC_TSSOP8_DIG_ID | 0.12938
IC_TSSOP8_EEPROM_NID | 0.23495
REG_LM20242_NIP | 3.9371
LED1 | 0.22916
LED2 | 0.51022
LED3 | 1.2221
LED_SMD2_COLOR_ID | 0.2685
LED_SMD2_WHITE_ID | 0.41384
LED_TH2_WHITE_ID | 0.41384
IND_HC_IP_20° | 0.39592
IND_HC_NIP_20° | 0.24606
IND_HP_NIP | 0.24606
IND_ML_NIP | 0.15475
Magn1 | 0.087903
Magn2 | 0.14812
Magn3 | 0.10157
Magn4 | 0.49923
Magn5 | 0.80246
TRANSFO_LPT_4transfos_ID | 3.1725
TRANSFO_LPT_RF_ID | 0.79313
Opto1 | 0.5093
Opto2 | 1.0688
Opto3 | 1.1057
OSC_QUARTZSMD_NID | 2.1027
Piezo1 | 3.7057
Piezo2 | 2.8379
Piezo3 | 8.0393
Piezo4 | 7.1284
Quartz_10M_NID | 2.1027
PCBBlind1 | 0.00355
PCBBlind2 | 0.00355
PCBBlind3 | 0.0071
PCBBlind4 | 0.01065
PCBBlind5 | 0.0142
PCBBlind6 | 0.01775
PCBBlind7 | 0.0213
PCBMicro1 | 0.0071
PCBMicro2 | 0.0071
PCBMicro3 | 0.0142
PCBMicro4 | 0.0213
PCBMicro5 | 0.0284
PCBMicro6 | 0.0355
PCBMicro7 | 0.0426
PCBPad1 | 0.01775
PCBPad2 | 0.01775
PCBPad3 | 0.0355
PCBPad4 | 0.05325
PCBPad5 | 0.071
PCBPad6 | 0.088751
PCBPad7 | 0.1065
PCBThr1 | 0.001775
PCBThr2 | 0.001775
PCBThr3 | 0.00355
PCBThr4 | 0.005325
PCBThr5 | 0.0071
PCBThr6 | 0.0088751
PCBThr7 | 0.01065
PCB_ANALOGBACKPLANE | 57.9716
PCB_CTDB | 139.1319
PCB_DTB | 116.6656
PCB_L2BP | 9.7221
PCB_L2CB | 155.5542
PCB_TIB | 213.0013
RES_ARRAY_ID_0,2 | 0.065302
RES_CHIP_ID_0,2 | 0.024446
RES_CHIP_IP_0,2 | 0.034876
RES_CHIP_IP_0,5 | 0.03506
RES_CHIP_IP_0,8 | 0.035286
RES_CHIP_IP_1 | 0.035461
RES_CHIP_NID_0,2 | 0.016814
RES_CHIP_NILV_0,2 | 0.020721
RES_CHIP_NIP_0,2 | 0.024446
RES_CHIP_NIP_0,5 | 0.024575
RES_CHIP_NIP_0,5 | 0.024575
RES_CHIP_NIP_0,8 | 0.024733
RES_CHIP_NIP_1 | 0.024856
RES_HSFILM_NIP_0,2 | 0.21755
RES_LPFILM_NILV_0,2 | 0.18855
RES_LPFILM_NIP_0,2 | 0.21755
RES_LPFILM_NIP_0,5 | 0.22357
RES_LPFILM_NIP_0,9 | 0.23406
RES_LPFILM_NIP_1 | 0.23713
Res1 | 0.1587
Res2 | 0.55925
Res3 | 0.38639
Res4 | 0.55343
Res5 | 0.94096
Res6 | 0.016842
Res7 | 0.032674
Res8 | 0.39744
SWGold<1 | 25.5866
SWGold<10 | 21.6343
SWGold<11 | 21.7557
SWGold<12 | 21.7557
SWGold<2 | 25.708
SWGold<3 | 25.708
SWGold<4 | 21.663
SWGold<5 | 21.7845
SWGold<6 | 21.7845
SWGold<7 | 22.7418
SWGold<8 | 22.8633
SWGold<9 | 22.8633
SWGold>1 | 10.9112
SWGold>10 | 7.7493
SWGold>11 | 7.8708
SWGold>12 | 7.8708
SWGold>2 | 11.0326
SWGold>3 | 11.0326
SWGold>4 | 7.7723
SWGold>5 | 7.8938
SWGold>6 | 7.8938
SWGold>7 | 8.6353
SWGold>8 | 8.7568
SWGold>9 | 8.7568
SWSilver<1 | 18.6484
SWSilver<10 | 14.6961
SWSilver<11 | 14.8176
SWSilver<12 | 14.8176
SWSilver<2 | 18.7699
SWSilver<3 | 18.7699
SWSilver<4 | 14.7249
SWSilver<5 | 14.8463
SWSilver<6 | 14.8463
SWSilver<7 | 15.8037
SWSilver<8 | 15.9251
SWSilver<9 | 15.9251
SWSilver>1 | 8.5984
SWSilver>10 | 5.4366
SWSilver>11 | 5.558
SWSilver>12 | 5.558
SWSilver>2 | 8.7199
SWSilver>3 | 8.7199
SWSilver>4 | 5.4596
SWSilver>5 | 5.581
SWSilver>6 | 5.581
SWSilver>7 | 6.3226
SWSilver>8 | 6.4441
SWSilver>9 | 6.4441
SW_SILV<2A_resistloadSealed_NID | 4.0924
CAPA_tantal_IP | 0.85728
Capa tant1 | 1.3129
Capa tant2 | 0.75594
Capa tant3 | 0.067632
Capa tant4 | 2.1066
Capa tant5 | 1.044
Capa tant6 | 0.48262
Capa tant7 | 0.48262
AC/DC voltage converter | 692.0334
DC/DC voltage converter | 222.3776
Aluminium capacitor | 0.62428
CRT screen | 5278.4861
Ceramic capacitor | 0.25473
Connecteur wrapping ou insertion More than200 contacts | 2.0432
Connecteur wrapping ou insertion from 20 up to200 contacts | 0.92092
Connecteur wrapping ou insertion up to 20 contacts | 0.28867
wrapping or insertion connector More than200 contacts | 8.03
wrapping or insertion connector from 20 up to200 contacts | 3.6225
wrapping or insertion connector up to 20 contacts | 1.1563
Diode Hermetic | 1.787
Diode Non Hermetic low power | 0.068214
Diode Non Hermetic power | 10.4503
Transistor Hermetic | 0.60972
Transistor Non Hermetic low power | 0.10337
Transistor Non Hermetic power | 2.4285
Relay Non resistive load < 3 actuations/h | 28.7074
Relay Non resistive load ³ 3 actuations/h | 281.7217
Relay Resistive load < 3 actuations/h | 26.1302
Relay Resistive load ³ 3 actuations/h | 255.9493
Hard disk | 1881.1295
Digital and memory integrated circuit > 84 p Hermetic | 0.96892
Digital and memory integrated circuit ≤ 84 p Hermetic | 0.26331
Digital and memory integrated circuit ≤ 84 p Non Hermetic | 0.29285
Digital and memory integrated circuit ≤ 84 p Non Hermetic | 1.1259
Other integrated circuit > 84 p Hermetic | 3.4292
Other integrated circuit ≤ 84 p Hermetic | 0.9986
Other integrated circuit ≤ 84 p Non Hermetic | 1.0263
Other integrated circuit ≤ 84 p Non Hermetic | 3.5862
LCD screen (class III) STN | 26978.3468
LCD screen (class III) TFT | 11777.025
Inductor | 0.10589
Transformer | 0.64881
Optocoupler with Photodiode Hermetic | 0.6816
Optocoupler with Photodiode Non Hermetic low power | 0.29607
Optocoupler with Photodiode Non Hermetic power | 1.385
Optocoupler with Phototransistor Hermetic | 1.3837
Optocoupler with Phototransistor Non Hermetic low power | 0.61559
Optocoupler with Phototransistor Non Hermetic power | 2.9488
Quartz oscillator | 6.5062
Quartz resonator | 2.3565
Printed circuit PTH > 2000 connections | 6.738
Printed circuit PTH up to 2000 connections | 1.6853
Printed circuit SMD > 2000 connections | 91.7412
Printed circuit SMD up to 2000 connections | 23.3298
Potentiometer | 0.79974
Resistive network, Resistive chip | 0.03072
Resistor | 0.37504
DIP, Encoder wheel (from 4 to 10 pins) | 9.5455
Push button, Switch, Inver. ( < 4 pins ) | 4.8542
Switch ( > 10 pins) | 21.0274
Tantalum capacitor | 1.1582
AsGaDS1 | 0.19634
AsGaDS2 | 0.20915
AsGaDS3 | 0.20915
AsGaDS4 | 0.45817
AsGaDS5 | 0.45105
AsGaDS6 | 0.25468
AsGaDS7 | 0.7705
AsGaIC1 | 7.871
AsGaIC2 | 4.2425
AsGaIC3 | 1.6053
RFHFCapa1 | 0.17147
RFHFCapa2 | 0.28579
RFHFCapa3 | 2.5282
Other1 | 4.2736
Other2 | 8.5473
Other3 | 8.5764
Other4 | 39.3811
RFHFInd1 | 0.12281
RFHFRes1 | 0.04171
SiDS1 | 0.12221
SiDS2 | 0.20145
SiDS3 | 0.20145
SiDS4 | 0.44205
SiDS5 | 0.43517
SiDS6 | 0.24544
SiDS7 | 0.74383
SiDS8 | 0.13784
SiIC1 | 3.8862
SiIC2 | 1.549
SiIC3 | 0.51784
SiIC4 | 0.51784
OTAD1 | 468.3328
OTAD2 | 450.119
OTAD3 | 422.5753
OTAD4 | 404.3615
OTAD5 | 240.9955
OTAD6 | 232.3531
OTAD7 | 219.2837
OTAD8 | 210.6413
OTAS1 | 0.8999
OTAS2 | 3.1848
OTAS3 | 5.2158
OTAS4 | 0.8999
OTAS5 | 5.2158
OTAS6 | 5.2143
BC1 | 14.3936
BC2 | 14.2877
BC3 | 14.2418
BC4 | 14.2418
BC5 | 6.5408
BC6 | 1.971
BC7 | 16.916
BC8 | 1.9033
CSUB1 | 0.0019083
CSUB10 | 0.0067673
CSUB11 | 0.0090231
CSUB12 | 0.011279
CSUB13 | 0.013535
CSUB14 | 0.0019083
CSUB15 | 0.0019083
CSUB15 | 0.001237
CSUB16 | 0.001705
CSUB17 | 0.0040667
CSUB18 | 0.002229
CSUB19 | 0.0022558
CSUB2 | 0.0019083
CSUB3 | 0.001237
CSUB4 | 0.001705
CSUB5 | 0.0040667
CSUB6 | 0.002229
CSUB7 | 0.0022558
CSUB8 | 0.0022558
CSUB9 | 0.0045115
CC1 | 0.2674
CC2 | 0.44566
CC3 | 3.4675
CC4 | 0.71306
CC5 | 1.337
CC6 | 9.6605
CC7 | 0.71306
CC8 | 1.337
CC9 | 1.254
OTCOCircu1 | 0.18741
OTCOCircu2 | 1.1244
OTCOCircu3 | 1.8741
OTCOCircu4 | 0.56222
OTCOCircu5 | 0.37481
OTCOCoax1 | 0.26237
OTCOCoax2 | 1.5742
OTCOCoax3 | 2.6237
OTCOCoax4 | 0.7871
OTCOCoax5 | 0.52474
OTCOPrint1 | 0.37481
OTCOPrint2 | 2.2489
OTCOPrint3 | 3.7481
OTCOPrint4 | 1.1244
OTCOPrint5 | 0.74962
OTCOSupp1 | 0.37481
OTCOSupp2 | 2.2489
OTCOSupp3 | 3.7481
OTCOSupp4 | 1.1244
OTCOSupp5 | 0.74962
MCDC1 | 4.8598
MCDC2 | 4.8025
DR1 | 1.6856
DR2 | 2.5284
DR3 | 3.3712
DR4 | 1.2308
DR5 | 1.8463
DR6 | 2.4617
EC1 | 0.0015255
EC10 | 0.00097565
EC100 | 0.00024379
EC101 | 0.00012833
EC102 | 7.0603e-05
EC103 | 0.00024009
EC104 | 0.00012463
EC105 | 6.69e-05
EC106 | 0.00023467
EC107 | 0.00011922
EC108 | 6.1487e-05
EC11 | 0.00086019
EC12 | 0.00080246
EC13 | 0.00076146
EC14 | 0.000646
EC15 | 0.00058827
EC16 | 0.00044834
EC17 | 0.00033289
EC18 | 0.00027516
EC19 | 0.0015255
EC2 | 0.00141
EC20 | 0.00141
EC21 | 0.0013523
EC22 | 0.00123
EC23 | 0.0011145
EC24 | 0.0010568
EC25 | 0.00027823
EC26 | 0.00016278
EC27 | 0.00010505
EC28 | 0.00097565
EC29 | 0.00086019
EC3 | 0.0013523
EC30 | 0.00080246
EC31 | 0.00076146
EC32 | 0.000646
EC33 | 0.00058827
EC34 | 0.00044834
EC35 | 0.00033289
EC36 | 0.00027516
EC37 | 0.00083484
EC38 | 0.00071939
EC39 | 0.00066166
EC4 | 0.00123
EC40 | 0.00069698
EC41 | 0.00058153
EC42 | 0.0005238
EC43 | 0.00025299
EC44 | 0.00013753
EC45 | 7.9804e-05
EC46 | 0.00057835
EC47 | 0.00046289
EC48 | 0.00040516
EC49 | 0.00047842
EC5 | 0.0011145
EC50 | 0.00036296
EC51 | 0.00030523
EC52 | 0.00033235
EC53 | 0.00021689
EC54 | 0.00015916
EC55 | 0.00083484
EC56 | 0.00071939
EC57 | 0.00066166
EC58 | 0.00069698
EC59 | 0.00058153
EC6 | 0.0010568
EC60 | 0.0005238
EC61 | 0.00025299
EC62 | 0.00013753
EC63 | 7.9804e-05
EC64 | 0.00057835
EC65 | 0.00046289
EC66 | 0.00040516
EC67 | 0.00047842
EC68 | 0.00036296
EC69 | 0.00030523
EC7 | 0.00027823
EC70 | 0.00033235
EC71 | 0.00021689
EC72 | 0.00015916
EC73 | 0.0037779
EC74 | 0.0036624
EC75 | 0.0036047
EC76 | 0.0029682
EC77 | 0.0028527
EC78 | 0.002795
EC79 | 0.00036057
EC8 | 0.00016278
EC80 | 0.00024511
EC81 | 0.00018738
EC82 | 0.0022714
EC83 | 0.002156
EC84 | 0.0020982
EC85 | 0.0016845
EC86 | 0.0015691
EC87 | 0.0015114
EC88 | 0.00082665
EC89 | 0.00071119
EC9 | 0.00010505
EC90 | 0.00065346
EC91 | 0.00025329
EC92 | 0.00013784
EC93 | 8.0108e-05
EC94 | 0.00024819
EC95 | 0.00013273
EC96 | 7.5e-05
EC97 | 0.00023173
EC98 | 0.00011628
EC99 | 5.8547e-05
OTFU1 | 2.5157
OTFU2 | 2.3663
OTLE1 | 0.77956
OTLE2 | 2.1866
OTLI1 | 3514.3073
OTLI2 | 3514.2211
OTLI3 | 3514.3073
OTLI4 | 3514.2211
OTLI5 | 3516.1391
OTLI6 | 3516.0201
OTLI7 | 3518.658
OTLI8 | 3518.4938
OTIN1 | 0.26214
OTIN2 | 0.25144
OTIN3 | 0.44153
OTIN4 | 0.41838
OTIN5 | 1.3107
OTIN6 | 1.2572
OTIN7 | 2.336
OTIN8 | 2.2348
OTRLGold<1 | 38.4331
OTRLGold<10 | 32.7794
OTRLGold<11 | 33.1019
OTRLGold<12 | 33.1019
OTRLGold<2 | 38.7556
OTRLGold<3 | 38.7556
OTRLGold<4 | 32.8785
OTRLGold<5 | 33.2009
OTRLGold<6 | 34.9338
OTRLGold<7 | 36.5919
OTRLGold<8 | 36.9143
OTRLGold<9 | 36.9143
OTRLGold>1 | 17.3782
OTRLGold>10 | 12.8553
OTRLGold>11 | 13.1777
OTRLGold>12 | 13.1777
OTRLGold>2 | 17.7006
OTRLGold>3 | 17.7006
OTRLGold>4 | 12.9345
OTRLGold>5 | 13.2569
OTRLGold>6 | 14.6433
OTRLGold>7 | 15.9052
OTRLGold>8 | 16.2277
OTRLGold>9 | 16.2277
OTRLSilver<1 | 29.3618
OTRLSilver<10 | 23.7082
OTRLSilver<11 | 24.0306
OTRLSilver<12 | 24.0306
OTRLSilver<2 | 29.6843
OTRLSilver<3 | 29.6843
OTRLSilver<4 | 23.8072
OTRLSilver<5 | 24.1297
OTRLSilver<6 | 25.8626
OTRLSilver<7 | 27.5206
OTRLSilver<8 | 27.8431
OTRLSilver<9 | 27.8431
OTRLSilver>1 | 14.3544
OTRLSilver>10 | 9.8315
OTRLSilver>11 | 10.154
OTRLSilver>12 | 10.154
OTRLSilver>2 | 14.6769
OTRLSilver>3 | 14.6769
OTRLSilver>4 | 9.9107
OTRLSilver>5 | 10.2332
OTRLSilver>6 | 11.6195
OTRLSilver>7 | 12.8814
OTRLSilver>8 | 13.2039
OTRLSilver>9 | 13.2039
MI1 | 0.27779
MI2 | 0.24912
OTOP1 | 10.1418
OTOP2 | 12.5573
OTHO1 | 13.519
OTHO2 | 13.028
OTHO3 | 27.038
OTHO4 | 26.0561
OTHO5 | 27.3999
OTHO6 | 26.3886
OTHO7 | 101.3927
OTHO8 | 97.7104
OTPZ1 | 9.0841
OTPZ2 | 8.863
OTPZ3 | 7.652
OTPZ4 | 7.3788
OTPZ5 | 17.0716
OTPZ6 | 16.6776
OTPZ7 | 16.2257
OTPZ8 | 15.7192
OTDA1 | 1.8558
OTDA2 | 1.8558
OTDA3 | 2.1223
OTDA4 | 2.1223
OTDA5 | 7.3057
OTDA6 | 7.1576
OTDA7 | 3.0702
OTDA8 | 13.8071
OTDI1 | 1.8558
OTDI2 | 1.8558
OTDI3 | 2.1223
OTDI4 | 2.1223
OTDI5 | 7.3057
OTDI6 | 7.1576
OTDI7 | 3.0702
OTDI8 | 13.8071
OTAG1 | 106.066
OTAG2 | 30.5373
OTAG3 | 48.4409
OTSI1 | 80.8897
OTSI2 | 30.5373
OTSI3 | 8.323
OTSI4 | 26.2266
OTHI1 | 0.58254
OTHI2 | 0.56202
OTHR1 | 0.18359
OTHR2 | 0.16938
OTHC1 | 0.73392
OTHC2 | 0.72161
OTHC3 | 1.2232
OTHC4 | 1.2027
OTHC5 | 10.1202
OTHC6 | 9.9678
RC1 | 0.073287
RC2 | 0.053515
DR7 | 0.43239
DR8 | 0.31574
MCSC1 | 14.1243
MCSC2 | 13.9642
OTSWGold<1 | 58.4745
OTSWGold<10 | 47.3207
OTSWGold<11 | 48.2073
OTSWGold<12 | 48.2073
OTSWGold<2 | 59.3611
OTSWGold<3 | 59.3611
OTSWGold<4 | 47.516
OTSWGold<5 | 48.4026
OTSWGold<6 | 48.4026
OTSWGold<7 | 54.842
OTSWGold<8 | 55.7286
OTSWGold<9 | 55.7286
OTSWGold>1 | 26.2401
OTSWGold>10 | 17.3171
OTSWGold>11 | 18.2037
OTSWGold>12 | 18.2037
OTSWGold>2 | 27.1267
OTSWGold>3 | 27.1267
OTSWGold>4 | 17.4733
OTSWGold>5 | 18.3599
OTSWGold>6 | 18.3599
OTSWGold>7 | 23.3341
OTSWGold>8 | 24.2207
OTSWGold>9 | 24.2207
OTSWSilver<1 | 43.502
OTSWSilver<10 | 32.3482
OTSWSilver<11 | 33.2348
OTSWSilver<12 | 33.2348
OTSWSilver<2 | 44.3886
OTSWSilver<3 | 44.3886
OTSWSilver<4 | 32.5435
OTSWSilver<5 | 33.4301
OTSWSilver<6 | 33.4301
OTSWSilver<7 | 39.8695
OTSWSilver<8 | 40.7561
OTSWSilver<9 | 40.7561
OTSWSilver>1 | 21.2493
OTSWSilver>10 | 12.3262
OTSWSilver>11 | 13.2128
OTSWSilver>12 | 13.2128
OTSWSilver>2 | 22.1359
OTSWSilver>3 | 22.1359
OTSWSilver>4 | 12.4825
OTSWSilver>5 | 13.3691
OTSWSilver>6 | 13.3691
OTSWSilver>7 | 18.3433
OTSWSilver>8 | 19.2299
OTSWSilver>9 | 19.2299
WI1 | 0.0016418
WI10 | 0.0035517
WI2 | 0.0028178
WI3 | 0.0023474
WI4 | 0.0051698
WI5 | 0.0039938
WI6 | 0.0011997
WI7 | 0.0023757
WI8 | 0.0019053
WI9 | 0.0047277
MC1 | 14.0652
MC2 | 6.3642
MC3 | 1.7944
MC4 | 16.7394
MC5 | 1.7267
AC/DC voltage converter more than 500W | 1019.829
AC/DC voltage converter up to 500W | 658.9438
DC/DC voltage converter more than 50W | 377.1836
DC/DC voltage converter up to 50W | 170.1653
Aluminium capacitor | 0.77208
CRT screen jusquto 20" | 4895.7324
CRT screen larger than 20" | 6661.2772
Ceramic capacitor high CV product | 0.47868
Ceramic capacitor moderate CV product | 0.15032
Connector for printed circuit and printed circuit supports soldered (PTH or SMD) <= 20 contacts | 1.5662
Connector for printed circuit and printed circuit supports soldered (PTH or SMD) > 20 ; <= 200 | 4.969
Connector for printed circuit and printed circuit supports soldered (PTH or SMD) > 200 contacts | 11.0151
Connector for printed circuit and printed circuit supports wrapping or insertion <= 20 contacts | 0.39254
Connector for printed circuit and printed circuit supports wrapping or insertion > 20 ; <= 200 | 1.2293
Connector for printed circuit and printed circuit supports wrapping or insertion > 200 contacts | 2.7977
Other connector soldered (PTH or SMD) <= 20 contacts | 0.94311
Other connector soldered (PTH or SMD) > 20 ; <= 200 | 2.997
Other connector soldered (PTH or SMD) > 200 contacts | 6.6216
Other connector wrapping or insertion <= 20 contacts | 0.23641
Other connector wrapping or insertion > 20 ; <= 200 | 0.73509
Other connector wrapping or insertion > 200 contacts | 1.6591
Diode Hermetic SMD | 2.1411
Diode Hermetic TH | 2.1713
Diode Non Hermetic SMD low power | 0.069264
Diode Non Hermetic SMD power | 12.6068
Diode Non Hermetic TH low power | 0.094546
Diode Non Hermetic TH power | 12.6172
Transistor Hermetic SMD | 0.72038
Transistor Hermetic TH | 0.75055
Transistor Non Hermetic SMD low power | 0.11153
Transistor Non Hermetic SMD power | 2.9259
Transistor Non Hermetic TH low power | 0.13681
Transistor Non Hermetic TH power | 2.9363
Relay < 10 contacts Resistive load < 3 actuations/h | 19.3132
Non-resistive load ³ 3 actuations/h | 204.2255
Relay < 10 contacts Non-resistive load < 3 actuations/h | 20.8198
Relay < 10 contacts Resistive load ³ 3 actuations/h | 189.1585
Relay > 10 contacts Non-resistive load < 3 actuations/h | 49.47
Relay > 10 contacts Non-resistive load ³ 3 actuations/h | 485.1938
Relay > 10 contacts Resistive load < 3 actuations/h | 45.8883
Relay > 10 contacts Resistive load ³ 3 actuations/h | 449.3768
Hard disk EIDE | 2803.2663
Hard disk SCSI | 1513.6936
Analogue, Mixed FPGA, CPLD, complex ASIC integrated circuit Hermetic > 288 | 15.6614
Analogue, Mixed FPGA, CPLD, complex ASIC integrated circuit Hermetic from 144 to 288 | 5.8775
Analogue, Mixed FPGA, CPLD, complex ASIC integrated circuit Hermetic from 24 to 48 | 1.6603
Analogue, Mixed FPGA, CPLD, complex ASIC integrated circuit Hermetic from 48 to 144 | 3.0278
Analogue, Mixed FPGA, CPLD, complex ASIC integrated circuit Hermetic ≤ 24 p | 1.0495
Analogue, Mixed FPGA, CPLD, complex ASIC integrated circuit Non Hermetic > 288 | 16.174
Analogue, Mixed FPGA, CPLD, complex ASIC integrated circuit Non Hermetic from 144 to 288 | 6.0711
Analogue, Mixed FPGA, CPLD, complex ASIC integrated circuit Non Hermetic from 24 to 48 | 1.7004
Analogue, Mixed FPGA, CPLD, complex ASIC integrated circuit Non Hermetic from 48 to 144 | 3.1098
Analogue, Mixed FPGA, CPLD, complex ASIC integrated circuit Non Hermetic ≤ 24 p | 1.0642
Digital integrated Circuit Hermetic > 288 | 2.8459
Digital integrated Circuit Hermetic from 144 to 288 | 0.96108
Digital integrated Circuit Hermetic from 24 to 48 | 0.21189
Digital integrated Circuit Hermetic from 48 to 144 | 0.41622
Digital integrated Circuit Hermetic ≤ 24 p | 0.11686
Digital integrated Circuit Non Hermetic > 288 | 3.3584
Digital integrated Circuit Non Hermetic from 144 to 288 | 1.1547
Digital integrated Circuit Non Hermetic from 24 to 48 | 0.2472
Digital integrated Circuit Non Hermetic from 48 to 144 | 0.49823
Digital integrated Circuit Non Hermetic ≤ 24 p | 0.12939
Memory integrated circuit Hermetic > 288 | 3.8647
Memory integrated circuit Hermetic from 144 to 288 | 1.5124
Memory integrated circuit Hermetic from 24 to 48 | 0.4429
Memory integrated circuit Hermetic from 48 to 144 | 0.7629
Memory integrated circuit Hermetic ≤ 24 p | 0.31114
Memory integrated circuit Non Hermetic > 288 | 4.3773
Memory integrated circuit Non Hermetic from 144 to 288 | 1.706
Memory integrated circuit Non Hermetic from 24 to 48 | 0.47821
Memory integrated circuit Non Hermetic from 48 to 144 | 0.84492
Memory integrated circuit Non Hermetic ≤ 24 p | 0.32367
Micro*, DSP, simple ASIC integrated circuit Hermetic > 288 | 6.031
Micro*, DSP, simple ASIC integrated circuit Hermetic from 144 to 288 | 2.3911
Micro*, DSP, simple ASIC integrated circuit Hermetic from 24 to 48 | 0.70561
Micro*, DSP, simple ASIC integrated circuit Hermetic from 48 to 144 | 1.2759
Micro*, DSP, simple ASIC integrated circuit Hermetic ≤ 24 p | 0.4921
Micro*, DSP, simple ASIC integrated circuit Non Hermetic > 288 | 6.5436
Micro*, DSP, simple ASIC integrated circuit Non Hermetic from 144 to 288 | 2.5848
Micro*, DSP, simple ASIC integrated circuit Non Hermetic from 24 to 48 | 0.74092
Micro*, DSP, simple ASIC integrated circuit Non Hermetic from 48 to 144 | 1.3579
Micro*, DSP, simple ASIC integrated circuit Non Hermetic ≤ 24 p | 0.50463
LCD screen (Class III) from 14" to 20" | 35396.4002
LCD screen (Class III) larger than 20" | 16219.2722
LCD screen (Class III) STN up to 14" | 22175.9168
LCD screen (Class III) TFT from 14" to 20" | 10382.5943
Inductor | 0.12861
Transformer hight power | 1.0214
Transformer low power | 0.6272
Optocoupler with Photodiode Hermetic SMD | 0.44043
Optocoupler with Photodiode Hermetic TH | 0.47039
Optocoupler with Photodiode Non Hermetic SMD power | 0.59868
Optocoupler with Photodiode Non Hermetic TH low power | 0.27663
Optocoupler with Photodiode Non Hermetic TH power | 0.6092
Optocoupler with Phototransistor Hermetic SMD | 0.84853
Optocoupler with Phototransistor Hermetic TH | 0.87631
Optocoupler with Phototransistor Non Hermetic SMD low power | 0.52385
Optocoupler with Phototransistor Non Hermetic SMD power | 1.205
Optocoupler with Phototransistor Non Hermetic TH low power | 0.54973
Optocoupler with Phototransistor Non Hermetic TH power | 1.2166
Optocoupler with Photodiode Non Hermetic SMD low power | 0.25075
Quartz oscillator SMD | 7.7677
Quartz oscillator throught hole | 8.5823
Quartz resonator SMD | 2.2992
Quartz resonator throught hole | 3.3138
Printed circuit PTH <= 2000 reports | 2.0694
Printed circuit PTH > 2000 reports | 8.2745
Printed circuit SMD <= 2000 reports | 28.651
Printed circuit SMD > 2000 reports | 112.6504
High stability bulk metal foil accuracy resistor | 0.46758
Potentiometer | 0.88782
Resistive network, Resistive chipresistif | 0.036547
Resistor high dissipation | 0.48619
Resistor low dissipation | 0.26514
DIP, Encoder wheel (from 4 to 10 pins) | 11.5333
DIP, Encoder wheel (from 4 to 10 pins) | 12.288
Push button, Switch, Inver. ( < 4 pins) Non resistive load | 6.2357
Push button, Switch, Inver. ( < 4 pins) Resistive load | 5.8656
Switch ( > 10 pins) | 25.4442
Switch ( > 10 pins) | 27.0764
Tantalum capacitor gel | 1.4072
Tantalum capacitor solid | 1.5192
Conv1 | 124.7936
Conv2 | 106.8375
Conv3 | 62.7686
Conv4 | 54.824
TRACO_THN15WI_S_TRACO POWER-TRACO POWER_THN15WI (M28) | 56.9473
CRT1 | 2601.7208
CRT2 | 2601.7208
Fan | 14.8202
HD1 | -782.3127
HD10 | -392.6201
HD11 | -1273.8391
HD12 | -463.8151
HD13 | -1129.4867
HD14 | -396.2623
HD15 | -1281.2637
HD16 | -467.2896
HD17 | -1426.549
HD18 | -535.279
HD2 | -233.7951
HD3 | -953.2844
HD4 | -313.8048
HD5 | -1113.9009
HD6 | -388.9686
HD7 | -961.5385
HD8 | -317.6675
HD9 | -1121.7038
Key6 | 5.0232
Key1 | 2290.8675
Key2 | 2299.5275
Key3 | 2308.6562
Key4 | 2313.3484
Key5 | 2320.3867
LCD1 | 74043.0777
LCD2 | 30004.4809
LCD3 | 13936.3442
LCD4 | 8580.2987
LCD5 | 486021.8694
LCD6 | 196124.9614
LCD7 | 90351.7653
LCD8 | 55094.0332
Batt1 | 2286.5956
Batt2 | 2286.5956
Batt3 | 2287.1291
Batt4 | 2287.8627
Zero FIT | 0
Null | 0

## MTTF
|  | Verif mode calcul | 0.99985 | 0.9999 | 0.9999 | 0.9998 | 1.4998e-08
|  |  |  | 0.9998 | 50000 | 0.99995 | 1
Mission (year) | Duration (hours) | DTB Failure risk (%) | DTB failures | CTDB Failure risk (%) | CTDB failures | L2CB Failure risk (%) | L2CB failures | L2BP Failure risk (%) | L2BP failures | Total boards failures / camera | Digital trigger failures | NB failure with impact >3% camera loss | Failures / 20 cameras
1 | 8760 | 0.18345 | 0.48615 | 0.99156 | 0.17848 | 5.9468 | 0.059468 | 0.23462 | 0.0023462 | 0.72644 | 0.72644 | 0.30145 | 14.5288
2 | 17520 | 0.36657 | 0.9714 | 1.9733 | 0.35519 | 11.5399 | 0.1154 | 0.46869 | 0.0046869 | 1.4467 | 1.4467 | 0.59747 | 28.9336
5 | 43800 | 0.9139 | 2.4218 | 4.8605 | 0.87488 | 26.4015 | 0.26402 | 1.1676 | 0.011676 | 3.5724 | 3.5724 | 1.4552 | 71.4482
10 | 87600 | 1.8194 | 4.8215 | 9.4847 | 1.7072 | 45.8327 | 0.45833 | 2.3216 | 0.023216 | 7.0103 | 7.0103 | 2.7953 | 140.2064
15 | 131400 | 2.7167 | 7.1993 | 13.8841 | 2.4991 | 60.1337 | 0.60134 | 3.4621 | 0.034621 | 10.3344 | 10.3344 | 4.0407 | 206.6882
20 | 175200 | 3.6058 | 9.5554 | 18.0697 | 3.2526 | 70.659 | 0.70659 | 4.5892 | 0.045892 | 13.5604 | 13.5604 | 5.207 | 271.2078
|  | DTB | CTDB | L2CB | L2BP
| Total FIT: | 209.6124 | 1137.5676 | 6998.7717 | 268.1443
| MTTF (hours) | 4770710.9887 | 879068.6358 | 142882.2151 | 3729335.3784
| MTTF (years) | 544.6017 | 100.3503 | 16.3108 | 425.7232
| Board quantity (/camera): | 265 | 18 | 1 | 1
| Cameras quantity | 5300 | 360 | 20 | 20
Calculer si 97% exigé, à partir de quelle durée on a perdu 3% (sans rien faire) : pour le PMT probablement 6 ans
se baser sur le calcul à 3%
ainsi calculer maintenance utile
Si 20 telescopes et 1 journée de 10 heures de maintenance par telescope
cela veut dire 1 maintenance tous les 2 mois si une seule équipe
Ai = MTBF / (MTBF + MTTR)

## FMECA CTA
Name of System/Subsystem analysed |  |  | Failure Mode, Effects and Criticity Analysis | [12 empty] | Prepared By: |  |  | S.Colonges | [6 empty] | Date:
[16 empty] | Reviewed By: | [9 empty] | Date:
Failure Mode Identification |  |  | Failure Mode Effects |  |  |  | Causes Identification |  |  | Failure Management | [5 empty] | Reliability Prediction |  |  |  | Failure Classification |  |  | RPN Management
Ref# (ID) | Component (LRU/LLRU) | Potential Failure Mode | Local Effect | Next Higher Level Effect | Overall System Escalation | Severity (SEV) | Potential Root Causes | Occurence (OCC) | Criticality (SEV*OCC) | Diagnostic/ Detection |  | Mitigation | Comments | Detection (DET) | Actual RPN | Item Failure Rate | Modal Apportionment | Effective Modal Failure Rate | Data Source | (Ss) Severity impact on Safety | (Sr) Severity impact on Reliability | (SPF) Single Point of Failure or more than 3% of the detector loss | Action Recommended | Responsibility | Action Taken | New Severity (SEV) | New Occurence (OCC) | New Detection (DET) | New RPN
[10 empty] | Local | Central
2.1b_1 | DTB Power section / Decoupling capacitors (LLRU) | Short circuit. Power supply in short circuit. Fuse action. Digital trigger board failure | DTB power function loss | Board loss |  | 2 | capacitor dielectric failure | 6 | 12 | Inspection by expert | No trigger data / FEB? | Provide easy access to digital backplane in order to allow easy replacing. Confirm the failure propagation mode to the whole camera due to the topology |  | 3 | 36 | 19458.2922 | 80 | 15566.6337 | C | 2 | 2 | Y | Improve capacitor rating | [5 empty] | 0 | 5
2.1b_2 | DTB Power section / Decoupling capacitors (LLRU) | Open circuit. Découpling capacitor in open circuit or value degradation | DTB Lower decoupling action. Risk of noise | No noticeable impact |  | 1 | cpacitor metalic layer failure | 1 | 1 |  |  |  | Lower board immunity. Possible instabilities | 4 | 4 | 73.4275 | 20 | 14.6855 | C | 1 | 1 | Y | [6 empty] | 0 | 1
2.1b_3 | DTB Power (LLRU) | Power supply loss. DC DC converter, fuse action, or LDO failure. No consumption (no voltage output) | DTB power supply function loss | Board loss |  | 2 | Power supply short circuit, overload, or component failure | 1 | 2 |  |  | Replace and repair board. | The requirement is 97% pixels availability. Then impact becomes moderate when at least 8 DTB are lost | 2 | 4 | 2104.7371 | 100 | 2104.7371 | C | 2 | 2 | Y | [6 empty] | 0 | 1
2.1b_2.3b_1 | DTB DTB Interface (LLRU) | Interface loss with neighbourg trigger. No neigbourg trigger receive or transmit | DTB partial loss of functionality | Degraded mode |  | 2 | Connector failure or driver failure | 1 | 2 | Trigger data analysis |  | Analyse trigger data. Performance impact evaluation |  | 2 | 4 | 4.0661 | 100 | 4.0661 | C | 1 | 2 | Y | [6 empty] | 0 | 1
2.1b_4 | DTB DTB Monitor (LLRU) | Monitoring information loss. LED display or temperature sensor loss | DTB minor loss of functionality | Minor or negligible impact |  | 1 | Compoenent failure | 1 | 1 | Visual (for LED display). Monitoring data analysis for temperature sensor |  | Visual / monitoring data analysis |  | 2 | 2 | 28.3305 | 100 | 28.3305 | C | 1 | 1 | Y | [6 empty] | 0 | 1
2.1b_5 | DTB DTB Process (LLRU) | System interruption. Trigger distribution failure | No data from DTB FPGA | Board loss |  | 2 | FPGA or oscillator failure | 1 | 2 | Trigger data analysis |  | Analyse trigger data. Performance impact evaluation |  | 2 | 4 | 0.020721 | 100 | 0.020721 | C | 1 | 2 | Y | [6 empty] | 0 | 1
2.1b_6 | DTB DTB Test/programming interface (LLRU) | Loss of test or programming interface. Board in situ programming or test not possible | Loss of DTB reprogramming / test in situ function | Minor or negligible impact |  | 1 | Interface failure | #DIV/0! | #DIV/0! | Test bench / connected PC |  | Repair the interface. No possibility to access to board in-situ test/programming functions |  | 2 | #DIV/0! | 0 | 100 | 0 | C | 1 | 1 | Y | [6 empty] | 0 | #DIV/0!
2.1b_7 | DTB DTB Control (LLRU) | Board identification. Bad identification | Possible DTB / module identification conflict (adress) risk between other boards? | Degraded mode |  | 1 | Board configuration problem | 1 | 1 | Problem for recording board identification in the database. Board unreconized |  | Check component soldering. Or replace the component | Identify the role of this binary coder | 2 | 2 | 95.8251 | 100 | 95.8251 | C | 1 | 1 | Y | [6 empty] | 0 | 1
2.2b_1 | DTB DTB - Common (LLRU) | Loss of signals or power lines. PCB failure, tracks, vias or pads | DTB signals loss | Board loss |  | 1 | Manufacturing youth failure | #DIV/0! | #DIV/0! | Partial or total loss of board functionality |  |  | Perform a burnin / ESS in order to reveal touth failures. Special attention must be paid for BGA footprints and associated via. When possible internal vias must be redondant | 4 | #DIV/0! | 0 | 100 | 0 | C | 1 | 1 | Y | [6 empty] | 0 | #DIV/0!
2.3b_1 | DTB DTB Interface (LLRU) | Signal or power line loss. Interface failure | DTB data or power line loss | Board loss |  | 2 | Bad connection or locking | 1 | 2 | Module data loss |  | Inspect connectors locking. Workmanship | Newly installed accoessories is considered to cause 20% of the service interruption. Workmanship represent arround 50% of failure. Manufacturing defects represent 15% of the total failures. Reference ICC Education session "Cable accessory failure analysis", F.Dean Williams - Fall 2010 meeting. | 2 | 4 | 209.6124 | 20 | 41.9225 | C | 1 | 2 | Y | [6 empty] | 0 | 1
2.1b_8 | CTDB CTDB Common (LLRU) | Loss of signals or power lines. PCB failure, tracks, vias or pads | DTB signal loss | Board loss |  | 3 | Manufacturing youth failure | 1 | 3 | Data analysis |  | Board analyzing | Perform a burnin / ESS in order to reveal touth failures. Special attention must be paid for BGA footprints and associated via. When possible internal vias must be redondant | 3 | 9 | 139.1319 | 100 | 139.1319 | C | 1 | 3 | Y | [6 empty] | 0 | 1
2.1b_9 | CTDB CTDB Communication (Ethernet/USB/Serial) (LLRU) | Link loss. Interface failure | DTB interface loss | Board loss or degraded mode |  | 2 | Component failure | 1 | 2 | Data analysis |  |  |  | 3 | 6 | 0.82 | 100 | 0.82 | C | 1 | 2 | Y | [6 empty] | 0 | 1
2.1b_10 | CTDB CTDB Control (LLRU) | DAC output failure. DAC failure: no output, or wrong voltage output | DTB oscillator frequency setting failure. Clock loss. Processing function possibly affected | Board loss or degraded mode |  | 2 | DAC failure | 1 | 2 | CTDB system interruption |  |  |  | 2 | 4 | 0.76372 | 100 | 0.76372 | C | 1 | 2 | Y | [6 empty] | 0 | 1
2.1b_11 | CTDB CTDB Decoupling (LLRU) | Short circuit. Découpling capacitor in short circuit | Power supply in short circuit. Fuse action. Digital trigger board failure | Board loss |  | 3 | cpacitor dielectric failure | 1 | 3 | High current consumption. Fuse blown |  | Derating rules analysis |  | 4 | 12 | 793.657 | 80 | 634.9256 | C | 2 | 3 | Y | [6 empty] | 0 | 1
2.1b_12 | CTDB CTDB Decoupling (LLRU) | Open circuit. Découpling capacitor in open circuit or value degradation | Lower decoupling action. Risk of noise | No noticeable impact |  | 1 | capacitor metalic layer failure | 1 | 1 | Higher noise on power supply. Detection method not easy |  |  | Lower board immunity. Possible instabilities | 4 | 4 | 793.657 | 20 | 158.7314 | C | 1 | 1 | Y | [6 empty] | 0 | 1
2.1b_13 | CTDB CTDB Interface (LLRU) | Signal or power line loss. Interface failure | Data or power line loss | Board loss |  | 3 | LVDS driver or connector failure | 1 | 3 | Data loss from 15 modules |  | Inspect connectors. Remove board if necessary |  | 2 | 6 | 23.61 | 100 | 23.61 | C | 1 | 3 | Y | [6 empty] | 0 | 1
2.3b_2 | CTDB CTDB Interface (LLRU) | Signal or power line loss. Interface failure | Data or power line loss | Board loss |  | 3 | Bad connection or locking | 1 | 3 | Data loss from 15 modules |  | Inspect connectors locking. Workmanship | Newly installed accoessories is considered to cause 20% of the service interruption. Workmanship represent arround 50% of failure. Manufacturing defects represent 15% of the total failures. Reference ICC Education session "Cable accessory failure analysis", F.Dean Williams - Fall 2010 meeting. | 2 | 6 | 1137.5676 | 20 | 227.5135 | C | 1 | 3 | Y | [6 empty] | 0 | 1
2.1b_14 | CTDB CTDB Monitor (LLRU) | Component loss. No visual display or parameter data loss | Minor loss of functionality | Minor performance degradation |  | 1 | Compoenent failure | 1 | 1 | Monitoring parameters analysis. Visual inspection |  |  |  | 2 | 2 | 18.7626 | 100 | 18.7626 | C | 1 | 1 | Y | [6 empty] | 0 | 1
2.1b_15 | CTDB CTDB Power (LLRU) | Power supply loss. DC DC converter, fuse action, or LDO failure. No consumption (no voltage output) | Power supply loss | Board loss |  | 3 | Power supply short circuit, overload, or component failure | 1 | 3 | Low consumption |  | Inspect fuse |  | 2 | 6 | 14.8959 | 100 | 14.8959 | C | 1 | 3 | Y | [6 empty] | 0 | 1
2.1b_16 | CTDB CTDB Process (LLRU) | System interruption. No related CTDB data | Main function loss | Board loss |  | 3 | FPGA or oscillator failure | 1 | 3 | No communication with board |  |  |  | 2 | 6 | 14.8959 | 100 | 14.8959 | C | 1 | 3 | Y | [6 empty] | 0 | 1
2.1b_17 | CTDB CTDB Test/programming interface (LLRU) | Loss of test or programming interface. Board in situ programming or test not possible | Loss of reprogramming / test in situ function | Minor performance degradation if no reprogramming or in-situ test needs |  | 1 | Interface failure | 1 | 1 | In situ programming not possible (maintenance) |  |  |  | 3 | 3 | 116.6656 | 100 | 116.6656 | C | 1 | 1 | Y | [6 empty] | 0 | 1
2.1b_18 | L2BP L2BP Interface (LLRU) | Signal or power line loss. Interface failure | Data or power line loss | L2BP loss |  | 3 | Connector failure | 1 | 3 | Monitoring data analysis |  |  |  | 2 | 6 | 43.0277 | 100 | 43.0277 | C | 1 | 3 | Y | [6 empty] | 0 | 1
2.1b_19 | L2BP L2BP LVDS Interface (LLRU) | LVDS interface loss. Interface failure | Data / signal loss | L2BP functionality loss |  | 3 | Connector failure | #DIV/0! | #DIV/0! | Monitoring data analysis |  |  |  | 2 | #DIV/0! | 0 | 100 | 0 | C | 1 | 3 | Y | [6 empty] | 0 | #DIV/0!
2.1b_20 | L2BP L2BP Power (LLRU) | Fuse failure. fuse open the circuit | Power supply loss | L2BP loss |  | 3 | Overcurrent / or wrong fuse action | 1 | 3 | No consumption |  |  |  | 2 | 6 | 155.7253 | 50 | 77.8627 | C | 2 | 3 | Y | [6 empty] | 0 | 1
2.1b_21 | L2BP L2BP Power (LLRU) | Fuse always in short circuit. fuse open the circuit in case of overcurrent | Power supply loss | L2BP loss |  | 3 | Overcurrent | 1 | #DIV/0! | High consumption before fuse action |  | Analyse the failure in order to define the propagation path |  | 2 | #DIV/0! | 155.7253 | 100 | 155.7253 | C | 2 | 3 | Y | [6 empty] | 0 | 1
2.3b_3 | L2BP L2BP Interface (LLRU) | Signal or power line loss. Interface failure | Data or power line loss | Degraded mode |  | 2 | Bad connection or locking | 1 | #DIV/0! | Data loss |  | Inspect connectors locking. Workmanship | Newly installed accoessories is considered to cause 20% of the service interruption. Workmanship represent arround 50% of failure. Manufacturing defects represent 15% of the total failures. Reference ICC Education session "Cable accessory failure analysis", F.Dean Williams - Fall 2010 meeting. | 2 | #DIV/0! | 268.1443 | 20 | 53.6289 | C | 1 | 2 | [7 empty] | 0 | 1
2.2b_2 | L2CB L2CB Common (LLRU) | Loss of signals or power lines. PCB failure, tracks, vias or pads | Signals loss | Board loss or degraded mode |  | 3 | Manufacturing youth failure | 1 | #DIV/0! | Monitoring / data analysis |  |  |  | 3 | #DIV/0! | 1.2565 | 100 | 1.2565 | C | 1 | 3 | [7 empty] | 0 | 1
2.1b_22 | L2CB L2CB Communication (Ethernet/USB/Serial) (LLRU) | Link loss. Interface failure | Communication interface loss | Board loss or degraded mode |  | 2 | Component failure | 1 | #DIV/0! | Ping? |  |  |  | 3 | #DIV/0! | 292.0513 | 100 | 292.0513 | C | 1 | 2 | [7 empty] | 0 | 1
2.1b_23 | L2CB L2CB Control (LLRU) | DAC output failure. DAC failure: no output, or wrong voltage output | Oscillator frequency setting failure | Board loss or degraded mode |  | 2 | DAC failure | 1 | #DIV/0! | L2CB interruption |  |  |  | 2 | #DIV/0! | 31.3382 | 100 | 31.3382 | C | 1 | 2 | [7 empty] | 0 | 1
2.1b_24 | L2CB L2CB Decoupling (LLRU) | Short circuit. Découpling capacitor in short circuit | Power supply in short circuit. Fuse action. | Board loss |  | 3 | capacitor dielectric failure | 1 | #DIV/0! | High consumption - Fuse action |  |  |  | 4 | #DIV/0! | 1.3126 | 80 | 1.0501 | C | 2 | 3 | [7 empty] | 0 | 1
2.1b_25 | L2CB L2CB Decoupling (LLRU) | Open circuit. Découpling capacitor in open circuit or value degradation | Lower decoupling action. Risk of noise | No noticeable impact |  | 1 | cpacitor metalic layer failure | 1 | #DIV/0! | Noise increasing on power line |  |  |  | 4 | #DIV/0! | 1.3126 | 20 | 0.26252 | C | 1 | 1 | [7 empty] | 0 | 1
2.1b_26 | L2CB L2CB Interface (LLRU) | Signal or power line loss. Interface failure | Data or power line loss | Degraded mode |  | 2 | LVDS driver or connector failure | 1 | #DIV/0! | Data/signals loss |  |  |  | 2 | #DIV/0! | 2334.4657 | 100 | 2334.4657 | C | 1 | 2 | [7 empty] | 0 | 1
2.1b_27 | L2CB L2CB Monitor (LLRU) | Monitoring parameter loss. No monitoring data - or display failure | Minor loss of functionality | Minor performance degradation |  | 1 | Compoenent failure | 1 | #DIV/0! | Visual - Monitoring parameters analysis |  |  |  | 2 | #DIV/0! | 18.4512 | 100 | 18.4512 | C | 1 | 1 | [7 empty] | 0 | 1
2.1b_28 | L2CB L2CB Power (LLRU) | Power supply loss. DC DC converter, fuse action, or LDO failure. No consumption (no voltage output) | Power supply loss | Board loss |  | 3 | Power supply short circuit, overload, or component failure | 1 | #DIV/0! | Power supply measurment - Monitoring data. Battery measurement |  | Change battery | Mainly due to BATTERY BATT1 low reliability technology. Battery impact should be determined | 3 | #DIV/0! | 5.5607 | 100 | 5.5607 | C | 2 | 3 | [7 empty] | 0 | 1
2.1b_29 | L2CB L2CB Process (LLRU) | System interruption. No data from the board | Board loss | Major camera performance degradation |  | 3 | FPGA or oscillator failure | #DIV/0! | #DIV/0! | No communication with the board. Consumption is low |  |  |  | 2 | #DIV/0! | 0 | 100 | 0 | C | 1 | 3 | [7 empty] | 0 | #DIV/0!
2.1b_30 | L2CB L2CB Test/programming interface (LLRU) | Loss of test or programming interface. Board in situ programming or test not possible | Loss of reprogramming / test in situ function | Minor degradation |  | 1 | Interface failure | 3 | #DIV/0! | In situ reprogramming not possible |  |  |  | 3 | #DIV/0! | 4307.048 | 100 | 4307.048 | C | 1 | 1 | [7 empty] | 0 | 3
2.3b_4 | L2BP L2BP Interface (LLRU) | Signal or power line loss. Interface failure | Data or power line loss | Degraded mode |  | 2 | Bad connection or locking | 1 | #DIV/0! | Data loss |  | Inspect connectors locking. Workmanship. Respect at least a bending diameter > 2 times the cable diameter | Newly installed accoessories is considered to cause 20% of the service interruption. Workmanship represent arround 50% of failure. Manufacturing defects represent 15% of the total failures. Reference ICC Education session "Cable accessory failure analysis", F.Dean Williams - Fall 2010 meeting. | 2 | #DIV/0! | 6998.7717 | 20 | 1399.7543 | C | 1 | 2 | [7 empty] | 0 | 1
2.1b_2.2b,_2.3b_1 | Digital trigger All (LLRU) | ESD or lightning effect. ESD or lightning, board or component destruction | Interface components failure | Board loss |  | 4 | Grouding schematic not correct. Bad ESD protection on components. Inapropriate ESD protection for human intervention | 4 | #DIV/0! |  |  | Grounding schematic design analysis. Use ESD protected components for interfaces | ESD and storms is considered to cause 10% of the total FIT failures | 2 | #DIV/0! | 83290.4088 | 10 | 8329.0409 | C | 2 | 4 | [7 empty] | 0 | 4
Summary | [7 empty] | #DIV/0! | #DIV/0! | [5 empty] | #DIV/0! |  |  | 0 | C | [9 empty] | 0 | #DIV/0!
2.1b | DTB (LRU) | Open circuit | Board Loss. 1 L1 trigger loose. FEB loose becausse PPS lost. FEB couldn't receive camera trigger. | 1 module over 265. Trigger efficiency loss. Neighbourg notice functionnal problem of neighbourg and automatically remove the failed DTB board from the L1 trigger generation |  |  | Component failure. Open circuit | 1 | #DIV/0! | [5 empty] | #DIV/0! | 2161.3658 | 100 | 2161.3658 | C | [9 empty] | 0 | 1
2.1b | DTB (LRU) | Permanent triggering | High L1 signal rate | Permanent camera triggering. Behave to be defined (FEB gets the trigger) |  |  | Mismatch LVDS level. FPGA |  |  |  | L2 trigger monitoring | Reconfigure DTB via FEB or power off DTB via CTDB or remove the DTB L1 specific signal by mask register from CTDB via L2CB | [10 empty] | DTB FPGA counter. Possibility to implement an interrupt function sent to FEB. Try to monitor camera trigger rate
2.1b | DTB (LRU) | No camera trigger | To low camera trigger rate or no trigger from camera | The FEB don't send module data | [5 empty] | DTP FPGA trigger rate counter | No data/ no trigger for the failed module. But slow control data
2.1b | DTB (LRU) | No neighbourg L0 trigger | [10 empty] | Each DTB looks for 37 pixels. Overlap of redondant trigger generation | [9 empty] | Monitor incomming L0 signals, and interrup generation
2.1b | DTB (LRU) | Short circuit | Board loss. Heat dissipation. Smoke risk | 1 module over 265. Trigger efficiency loss. Module loss (power protection) |  |  | Component failure | #DIV/0! | #DIV/0! | CTDB power off. Interrupt sent to L2CB when failure occurs |  |  | 0,7 A nominal current (fuse 1A slow) |  | #DIV/0! |  |  | 0 | C |  |  |  | Check if interrupt current limit is sent to the camera controller. Permanently monitor FEB current from ECC | [5 empty] | 0 | #DIV/0!
2.1b | DTB (LRU) | Degraded mode | Partial functionality loss : temperature sensors (but not used so far, to compensate delays change) | Digital trigger degraded mode | [13 empty] | 0
2.1b | CTDB (LRU) | Open circuit | Board Loss | 1 CTDB over 18 loss. Loss of 15 DTB L1 trigger signal and 15 module (power loose). Close to 5,5% of camera pixel loss |  |  | Component failure |  |  | No L1 incomming signal from given CTDB | Loss of 15 module from FEB level monitoring from central | Change the board | [5 empty] | 0
2.1b | CTDB (LRU) | Short circuit | Board loss. Heat dissipation. Smoke risk | 1 CTDB over 18 loss. 15 Modules loss (power protection: resetable fuse). Fuse action on L2BP (1 per CTDB) |  |  | Component failure |  |  | No L1 incomming signal from given CTDB | Loss of 15 module from FEB level monitoring from central | Change the board. 15 RJ45 cable to remove and remove the board (2 screws, to and bottom) | [5 empty] | 0 |  |  |  | Y
2.1b | CTDB (LRU) | Degraded mode | Partial functionality loss: 1 or more channel loss. Current monitoring losse. Reduce safety function | Digital trigger degraded mode |  |  | Component failure or soldering |  |  | No L1 from dedicated channel. | Dedicated FEB loose | Change the board when we have more than xxx % pixels loss (TBC) | [5 empty] | 0
2.1b | L2CB (LRU) | Open circuit | Board Loss | Camera trigger function loss. No camera trigger sent. No module power ON. Camera loose |  |  |  | 0 |  | ECC connot talk to the L2CB | No data from camera | Replace the board. 2 minutes procedure: 2 connectors to unplug (ethernet and TIB). Plan to produce enough spares boards |  |  |  | 6998.7717 | 50 | 3499.3858 |  |  |  | Y | Define spares boards quantity. Define repairing procedure. What's occur if failure occur during the night?
2.1b | L2CB (LRU) | Short circuit | Board loss. Heat dissipation. Smoke risk | Camera trigger function loss. Major camera performance degradation |  |  | component |  |  |  |  | Resetable fuse protection. Replace the board | [5 empty] | 0
2.1b | L2CB (LRU) | Short circuit on lVDS camera trigger input | Camera trigger input loss | No propagation too the TIB. But camera data loose
2.1b | L2CB (LRU) | Degraded mode: 1 L1 input missing | 1 L1 module trigger loose | We loose one module L1 contribution to the trigger | [5 empty] | L1 register | Difficult to see ecept if at central level we analyze triggers data
2.1b | L2CB (LRU) | Degraded mode: connection lost from one CTDB | 15 L1 module signal lost | Digital trigger degraded mode | [5 empty] | L1 register | Difficult to see ecept if at central level we analyze triggers data | [6 empty] | 0
2.1b | L2BP (LRU) | Open circuit | Item loss | Camera trigger function loss. Major camera performance degradation |  |  | Connection problem | [10 empty] | 0
2.1b | L2BP (LRU) | Short circuit | Heat dissipation. Smoke risk. Iem loss | Camera trigger function loss. Major camera performance degradation |  |  | Connection problem or PCB failure. Low probability | [10 empty] | 0
2.1b | L2BP (LRU) | Degraded mode | Signal loss | Digital trigger degraded mode |  |  |  | #DIV/0! | #DIV/0! | Consequence depends on the signal |  |  |  |  | #DIV/0! |  |  | 0 | C | [9 empty] | 0 | #DIV/0!
2.1b | CTDB (LRU) | Worst case analysis: out of tolerance measurement. Power protection intempestive action, or no action | Partial functionality loss | Digital trigger degraded mode |  |  |  | #DIV/0! | #DIV/0! |  |  |  | Resistor tolerance +/-5% enough. Large margin. No need for accuracy |  | #DIV/0! |  |  | 0 | C | [9 empty] | 0 | #DIV/0!
Note on A4: Each failure mode identified should be assigned a unique reference number on the FMECA Worksheet. It is advised to follow the Product Brakedown Structure (PBS) Identification Numbers.
Note on B4: Line Replaceable Unit (LRU) The smallest faulty unit the Maintenance personnel can identify and correct at the First level of Maintenance to restore system availability within a given Mean Time to Repair (MTTR). Each LRU should be designed for ease of replacement and fault isolation. Lowest Level Replaceable Unit (LLRU) The LLRU is the smallest faulty unit the maintenance personnel can identify and isolate at the Second and Third level of maintenance within a given Mean Time to Repair. First Level Maintenance: Maintenance procedure, usually on site, that consists of diagnosis, replacement of the LRU and functional test. The procedure is designed to return the System to service in minimum time, using minimum specialized tools.
Note on C4: It's a description of the all failure mode or failure mechanism of the LRU/LLRU functions and interfaces identified.
Note on D4: When the failure does not affect other subsystem(s).
Note on E4: When the failure does affect other subsystem(s) or Next Higher Effect.
Note on F4: When the failure does affect entire system
Note on G4: 4 if any of the following scenario: A. Some major risk responses are required to be made quickly. B. Potential failure mode affects safe operation or involves non-compliance with government regulations. C. Major damage to the telescope might occur. D. Data loss for more than three weeks is likely to happen. E. Loss of life or accident causing permanent disability F. Large reduction in safety margin 3 if any of the following scenario: A. Minor damage to telescope might occur. B. Data loss for more than one week but less than three weeks is likely to happen. C. No lost time injury or illness per OSHA(*) criteria D. Significant reduction in safety margin or functional capability 2 if any of the following scenario: A. Data loss for more than one working day but less than one week is likely to happen. B. First Aid Event per OSHA criteria C. Slight reduction in safety margin or functional capability D. Major increase in workload 1 if any of the following scenario: A. Failure can be fixed in less than one working day. B. Minor degradation of the telescope performance. C. Discomfort or nuissance D. Minor increase in workload
Note on H4: Is the possible cause of the failure. It may include specific component failures, interface faults, or more general maintenance or operational errors.
Note on I4: OCCURANCE 1. Unlikely FR < 0.000003 (MTBF 360.000 h) - ~ 100 years 2. Unlikely FR < 0.000004 (MTBF 270.000 h) - ~ 75 years 3. Unlikely FR < 0.000006 (MTBF 180.000 h) - ~ 50 years 4. Unlikely FR < 0.000009 (MTBF 108.000 h) - ~ 30 years 5. Unlikely FR < 0.000014 (MTBF 72.000 h) - ~ 20 years 6. Unlikely FR < 0.000028 (MTBF 36.000 h) - ~ 10 years 7. Unlikely FR < 0.000278 (MTBF 3.600 h) - ~ 1 year 8. Unlikely FR < 0.000556 (MTBF 1.800 h) - ~ 6 months 9. Unlikely FR < 0.003333 (MTBF 300 h) - ~ 1 month 10. Unlikely FR < 0.014266 (MTBF 70 h) - ~ 1 week
Note on K4: At what level failure can be detected or observed: - Local (visibility or detected with regular tools on site) - Central (alarm or any other visible information sent to the Central Control Room, helping to pin-point the failure or root cause)
Note on M4: Activities or compensating provisions that are required to restore the system.
Note on N4: Any other comments or justifications for mitigation actions or detection process
Note on O4: 4 if any of the following scenario: A. Test measure will not or/and cannot detect a potential cause mechanism and subsequent failure mode. B. There is no test measure for this feature. C. It is necessary to dismount parts of the telescope to detect the cause of the failure 3 if any of the following scenario: A. Remote or very low chance that the test measure will detect the failure or the root-cause. B. Cannot be monitored from central ctrl. Visual inspection needed but no need to dismount anything. 2 if any of the following scenario: A. Moderate or low chance that the test measure will detect the failure or the root-cause. B. Central ctrl monitoring difficult (for instance, different causes might be the reason for the err message 1 if any of the following scenario: A. High chance that the test measure will detect the failure or the root-cause. B. Central ctrl monitoring easy (specific error message for root cause)
Note on P4: RPN = SEV * OCC * DET
Note on Q4: A quantification in numbers of failures per million hours : Item failure (FIT) * Item quantity
Note on R4: If multiple Failure Modes for same component, How much percentage wize represents each Ex: for Connector Failure Modes: 1. Short =20% 2. Open = 80%
Note on S4: Effective Modal Failure Rate = Item Failure Rate * Modal Apportionment
Note on T4: Data Source: E: estimation S: Supplyer C: Calculated
Note on U4: The classification of failures based on the Severity impact over Safety (Ss)
Note on V4: The classification of failures based on the Severity impact over Reliability
Note on W4: If this Failure Mode leads to the entire system (telescope) to fail.
Note on AA4: 4 if any of the following scenario: A. Some major risk responses are required to be made quickly. B. Potential failure mode affects safe operation or involves non-compliance with government regulations. C. Major damage to the telescope might occur. D. Data loss for more than three weeks is likely to happen. E. Loss of life or accident causing permanent disability F. Large reduction in safety margin 3 if any of the following scenario: A. Minor damage to telescope might occur. B. Data loss for more than one week but less than three weeks is likely to happen. C. No lost time injury or illness per OSHA(*) criteria D. Significant reduction in safety margin or functional capability 2 if any of the following scenario: A. Data loss for more than one working day but less than one week is likely to happen. B. First Aid Event per OSHA criteria C. Slight reduction in safety margin or functional capability D. Major increase in workload 1 if any of the following scenario: A. Failure can be fixed in less than one working day. B. Minor degradation of the telescope performance. C. Discomfort or nuissance D. Minor increase in workload
Note on AB4: OCCURANCE 1. Unlikely FR < 0.000003 (MTBF 360.000 h) - ~ 100 years 2. Unlikely FR < 0.000004 (MTBF 270.000 h) - ~ 75 years 3. Unlikely FR < 0.000006 (MTBF 180.000 h) - ~ 50 years 4. Unlikely FR < 0.000009 (MTBF 108.000 h) - ~ 30 years 5. Unlikely FR < 0.000014 (MTBF 72.000 h) - ~ 20 years 6. Unlikely FR < 0.000028 (MTBF 36.000 h) - ~ 10 years 7. Unlikely FR < 0.000278 (MTBF 3.600 h) - ~ 1 year 8. Unlikely FR < 0.000556 (MTBF 1.800 h) - ~ 6 months 9. Unlikely FR < 0.003333 (MTBF 300 h) - ~ 1 month 10. Unlikely FR < 0.014266 (MTBF 70 h) - ~ 1 week
Note on AC4: 4 if any of the following scenario: A. Test measure will not or/and cannot detect a potential cause mechanism and subsequent failure mode. B. There is no test measure for this feature. C. It is necessary to dismount parts of the telescope to detect the cause of the failure 3 if any of the following scenario: A. Remote or very low chance that the test measure will detect the failure or the root-cause. B. Cannot be monitored from central ctrl. Visual inspection needed but no need to dismount anything. 2 if any of the following scenario: A. Moderate or low chance that the test measure will detect the failure or the root-cause. B. Central ctrl monitoring difficult (for instance, different causes might be the reason for the err message 1 if any of the following scenario: A. High chance that the test measure will detect the failure or the root-cause. B. Central ctrl monitoring easy (specific error message for root cause)
Note on AD4: RPN = SEV * OCC * DET

## Cover
Digital Trigger RAMS Analysis
MST-CAM-AN-0148-APC
Ref document
| Issue |  | 3 | Revision |  | 1
Classification
| Public |  |  | Restricted |  | X
|  | Name |  | Date |  | Stamp
Prepared by |  | Colonges |  | 2016-08-24
Verified by
Approved by
Authorized by
Applicable / reference documents
References
| RD number | Title | Ref | Edition | Remark
| RD1 | NectarCAM PBS | MST-CAM-TN-04 _NectarCAM_PBS | 1.4
| RD2 | NectarCAM Reliability models FIDES analysis | MST-CAM-AN-0147-APC_CTA_RELMODELSV3_RESULTS | 3
| RD3 | DTB schematic | L1_DTB_V2A | 'Version: DTB2a - change date: 2015/10/27 - 7:03 | Version 3 in progress | End of 01/2017 | Give the Nectarcam refence
| RD4 | DTB Bill of material | L1_Dig_Trigger_V2a_BOM | DTB2a - 15/10/2015 | OK. Version 3 is in progress |  | Give the NC reference
| RD5 | CTDB schematic (Digital Trigger Clock & Trigger Distribution Board) | L2_CTDB_CTDB1 | 'Version: DTCTDB1 - Date: 2015/11/23:08:20 | No change. 1 version | No need to change… TBC
| RD5 | CTDB Bill of Material | L2_CTDB_CTDB1_BOM_parts_order | CTDB1, parts, Bill Of Material list, generated on Monday, December 21, 2015 | No change
| RD7 | L2CB schematic | L2CB1_Schematic | Version: L2CB Date: 2015/11/03:15:23 | Ok. No change
| RD8 | L2CB Bill of material | L2CB1_BOM | L2CB1, parts, Bill Of Material list, generated on Tuesday, November 03, 2015 | Ok, no change
| RD9 | L2BP schematic | DTL2BP_V1 | L2BP - Date: 2015/10/19:10:02 | Ok. No change
| RD10 | L2BP Bill of material | L2BP1_BOM_order | L2BP1, parts, order list, 2016-01-18 | Ok, no change
| Date | Version | Modification history | Board name | Project | Author
| 2016-07-12 | 1 | initial results | Digital Trigger | CTA | Colonges
| 2016-08-24 | 2 | Update | Digital Trigger | CTA | Colonges
| 2016-11-15 | 3 | Connectors topology update | Digital Trigger | CTA | Colonges

## Functionnal Analysis
FUNCTIONAL ANALYSIS
Block Number | System | Function | Inputs |  |  |  | Outputs |  |  |  | Constraints
|  |  | Input1 | Input2 | Input3 | Input4 | Output1 | Output2 | Output3 | Output4 | Energy | Configuration | Setting | Operating | Environmental | Comments
A3 | Digital trigger | Genrating and distribute triggers and PPS. Distribute power to modules | 24V | Ethernet (for DTB and L2CB for slow control) | 10MHz, 1PPS (clocks) | Camera trigger | 24V_switched | Ethernet | L2 trigger | Busy signal (from the FEB) sent to the TIB | 24V (Power TBC) | IP adress (DTB for the FEB, L2CB) | Trigger algorithm (FEB can reload DTB FPGA for trigger algorithm) | Control (functionning mode). Define if power on/off is automaticaly managed by L2CB or by ECC - TBD | 20-30°C | Distribute L0 and collect L1 triggers from 265 modules - Distribute clocks - Generate L2 triggers
A31 | DTB | Generate and distribute module triggers. Module interface. Distribute 24V power to module | 24V_switched | Ethernet - Clock/synchro (1PPS) | L0 Neighbourg | L0 FEB | 24V_switched | Ethernet | L0 to neighbourg | L1 (to CTDB) + FEB busy signal | 24V_switched (power TBC) | IP adress | Registers (trigger window size, trigger dead time, trigger mask, trigger algorithm) via the FEB | Standby, ON/OFF (by CTDB) | 20-30°C | Digital Trigger Backplane : collect L0 from FEB and generate L1 triggers
Interface
| DC DC Converters | Power
| FPGA | Process
Monitor
Control
Common
Test/programming interface
Communication (Ethernet/USB/Serial)
LVDS Interface
Decoupling
A32 | CTDB | Distribute and monitor 24V power. Collects and distribute triggers and clock | L1 from DTB + busy signals (from FEB) | Clock (PPS) from L2CB | Camera trigger | 24V | L1 collected | Clock (PPS) to the DTB | 24V_switched to the DTB | Busy signals (Or 15 from FEB) | 24V | Adress CTDB is hard wired on the backplane | Current limit hard wired (resistor) setting) | ON/OFF command (via SPI from L2CB) |  | Clock And Trigger Distribution Board: Distribut clock to 265 DTB - Collect L1 triggers from 265 DTB
Interface
| DC DC Converters | Power
| FPGA | Process
Monitor
|  | Control | [13 empty] | Automatic power off if current higher than power limit.
Common
Test/programming interface
Communication (Ethernet/USB/Serial)
LVDS Interface
Decoupling
A33 | L2CB | Control Digital Trigger System | L1 collected (265 L1) | Clock (PPS + 10 MHz from TIB) | Camera triger | Busy signals (Or 16 from CTDB) | L2 to TIB and busy signal | Camera trigger (to CTDB) | PPS + clock to CTDB | SPI bus to CTDB | 24V | IP configuration |  | Algorithm operating mode |  | L2 Controller board: Generate L2 trigger from L1 triggers and perform interface with the Trigger Interface Board
Interface
| DC DC Converters | Power
| FPGA | Process
Monitor
Control
Common
Test/programming interface
Communication (Ethernet/USB/Serial)
| LVDS drivers | LVDS Interface
Decoupling
A34 | L2BP | Provide interface | Inputs Input1: 24V; Inputs Input2: Signals; Outputs Output1: 24V_protected (fuse); Outputs Output2: Signals | [5 empty] | L2 backplane: CTDB and L2CB interface bacplane
| Connectors | Interface
Power

## SADT Analysis (Automated)
| 24V_switched (power TBC) | IP adress | Registers (trigger window size, trigger dead time, trigger mask, trigger algorithm) via the FEB | Standby, ON/OFF (by CTDB) | 20-30°C
24V_switched | [6 empty] | 24V_switched
Ethernet - Clock/synchro (1PPS) | [6 empty] | Ethernet
L0 Neighbourg |  |  | Generate and distribute module triggers. Module interface. Distribute 24V power to module |  |  |  | L0 to neighbourg
L0 FEB | [6 empty] | L1 (to CTDB) + FEB busy signal
A31
DTB
[8 empty] | 24V | Adress CTDB is hard wired on the backplane | Current limit hard wired (resistor) setting) | ON/OFF command (via SPI from L2CB)
[6 empty] | L1 from DTB + busy signals (from FEB) | [7 empty] | L1 collected
[6 empty] | Clock (PPS) from L2CB | [7 empty] | Clock (PPS) to the DTB
[6 empty] | Camera trigger |  |  |  | Distribute and monitor 24V power. Collects and distribute triggers and clock |  |  |  | 24V_switched to the DTB
[6 empty] | 24V | [7 empty] | Busy signals (Or 15 from FEB)
A32
CTDB
[15 empty] | 24V | IP configuration |  | Algorithm operating mode
[13 empty] | L1 collected (265 L1) | [7 empty] | L2 to TIB and busy signal
[13 empty] | Clock (PPS + 10 MHz from TIB) | [7 empty] | Camera trigger (to CTDB)
[13 empty] | Camera triger |  |  |  | Control Digital Trigger System |  |  |  | PPS + clock to CTDB
[13 empty] | Busy signals (Or 16 from CTDB) | [7 empty] | SPI bus to CTDB
A33
L2CB
[20 empty] | 24V |  |  |  | 24V_protected (fuse)
[20 empty] | Signals |  |  |  | Signals
Provide interface
A34
L2BP