## Reference List
|  |  |  | Parts marked with 'X' in Column 'M' may be |  | PCB Name: | DTB5 | Price Total in €: | 77.059 |  | ID: | 5861
|  |  |  | replaced by equivalent alternatives as long as |  | PCB Number: | 9573-00 | Total Parts: | 220
|  |  |  | the specs in column 'F,G,H' are met. All other |  | Date Time: | 09.07.2024 07:10 | Equipped Parts: | 188 |  |  |  | RoHS
|  |  |  | parts must be provided as specified. |  | Variant: | wo_SII | Originator: | Sulanke Karl-Heinz |  |  |  | Is replaceable
RefDes | Side | Type | Manufacturer No. | Manufacturer | Value | Package | Description | Distributor | Order No. | Price in € |  |  | Comment | Orderbase No. | DESY Part No.
V14 | Top | SMD | RCLAMP0502BATCT | SEMTECH |  | SC-75 | ESD Suppressor - RailClamp TVS Diode - 5V 3-Pin SOT-523 / SC-75 | Digi-Key | RCLAMP0502BATCTCT-ND |  | X |  | NB - nicht bestrückt |  | DIOD104747
U12 | Top | SMD | LMH6554LEE/NOPB | TEXAS INSTRUMENTS |  | UQFN-14 | DIFFERENTIAL AMPLIFIER, 2.8GHZ, 6200V/uS, LLP-14, FULL REEL | Digi-Key | LMH6554LEE/NOPBDKR-ND |  | X |  | NB - nicht bestrückt |  | ICAN103615
R80 | Top | SMD | CRCW0402110RFKED | VISHAY DALE | 110R | 0402 | Resistor 110R 50V 1% 0,063W | Farnell | 2121481 |  | X | X | NB - nicht bestrückt | Z10658 | RESI103099
R79 | Top | SMD | CRCW0402110RFKED | VISHAY DALE | 110R | 0402 | Resistor 110R 50V 1% 0,063W | Farnell | 2121481 |  | X | X | NB - nicht bestrückt | Z10658 | RESI103099
R78 | Top | SMD | CRCW040291R0FKED | VISHAY | 91R0 | 0402 | Resistor 91R0 50V 1% 0,063W Ceramic | Farnell | 2140671 |  | X | X | NB - nicht bestrückt |  | RESI800316
R77 | Top | SMD | CRCW040291R0FKED | VISHAY | 91R0 | 0402 | Resistor 91R0 50V 1% 0,063W Ceramic | Farnell | 2140671 |  | X | X | NB - nicht bestrückt |  | RESI800316
R73 | Top | SMD | ERJ2RKF2000X | PANASONIC | 200R | 0402 | Resistor 200R 50V 1% 0,1W | Digi-Key | P200LCT-ND |  | X | X | NB - nicht bestrückt | Z04245 | RESI101222
R72 | Top | SMD | ERJ2RKF2000X | PANASONIC | 200R | 0402 | Resistor 200R 50V 1% 0,1W | Digi-Key | P200LCT-ND |  | X | X | NB - nicht bestrückt | Z04245 | RESI101222
R71 | Top | SMD | CRCW080549R9FKEA | VISHAY DRALORIC | 49R9 | 0805 | Resistor 49R9 150V 1% 0,125W | Farnell | 2122963 |  | X | X | NB - nicht bestrückt | Z02178 | RESI100740
R70 | Top | SMD | CRCW080549R9FKEA | VISHAY DRALORIC | 49R9 | 0805 | Resistor 49R9 150V 1% 0,125W | Farnell | 2122963 |  | X | X | NB - nicht bestrückt | Z02178 | RESI100740
R7 | Top | SMD | MC00625W04021100R | MULTICOMP | 100R | 0402 | Resistor 100R 50V 1% 0,063W | Farnell | 1358015 |  |  | X | NB - nicht bestrückt | Z01499 | RESI001760
R59 | Top | SMD | CRCW04022K00FKED | VISHAY | 2k | 0402 | Resistor 2k 50V 1% 0,063W Ceramic | Digi-Key | 541-2.00KLDKR-ND |  | X | X | NB - nicht bestrückt | Z09083 | RESI102633
R58 | Top | SMD | CRCW04022K00FKED | VISHAY | 2k | 0402 | Resistor 2k 50V 1% 0,063W Ceramic | Digi-Key | 541-2.00KLDKR-ND |  | X | X | NB - nicht bestrückt | Z09083 | RESI102633
R2 | Top | SMD | MC00625W04021100R | MULTICOMP | 100R | 0402 | Resistor 100R 50V 1% 0,063W | Farnell | 1358015 |  |  | X | NB - nicht bestrückt | Z01499 | RESI001760
R14 | Top | SMD | MC00625W04021100R | MULTICOMP | 100R | 0402 | Resistor 100R 50V 1% 0,063W | Farnell | 1358015 |  |  | X | NB - nicht bestrückt | Z01499 | RESI001760
J27 | Top | THT | 82_SMA-50-0-41/133_NE | HUBER & SUHNER | 82_SMA-50-0-41_133_NE | SMA right | Connector SMA | Distrelec | 130450 |  | X |  | NB - nicht bestrückt |  | CONN100049
J26 | Top | THT | 82_SMA-50-0-41/133_NE | HUBER & SUHNER | 82_SMA-50-0-41_133_NE | SMA right | Connector SMA | Distrelec | 130450 |  | X |  | NB - nicht bestrückt |  | CONN100049
J23 | Top | THT | 18 082 | AMP CONNECTORS | 2-50-M | 1-Row straight 2/50 | Connector Header-Strips Male | Desy-Lager | 18 082 |  | X |  | NB - nicht bestrückt |  | CONN000039
J22 | Top | THT | 18 082 | AMP CONNECTORS | 2-50-M | 1-Row straight 2/50 | Connector Header-Strips Male | Desy-Lager | 18 082 |  | X |  | NB - nicht bestrückt |  | CONN000039
J18 | Top | THT | M22-2010505 | HARWIN |  | M22-201 | HEADER, VERTICAL, 1ROW, 5WAY; Connector Type:Wire-to-Board; Gender:Pin... | Mouser | 855-M22-2010505 |  | X |  | NB - nicht bestrückt |  | CONN102433
C98 | Top | SMD | 0402YC103KAT2A | AVX | 10n | 0402 | Capacitor 10n 16V 10% Ceramic X7R | Farnell | 2665167 |  | X | X | NB - nicht bestrückt | Z02114 | CAPA000062
C97 | Top | SMD | 0402YC103KAT2A | AVX | 10n | 0402 | Capacitor 10n 16V 10% Ceramic X7R | Farnell | 2665167 |  | X | X | NB - nicht bestrückt | Z02114 | CAPA000062
C88 | Top | SMD | GRM155R71C104KA88D | MURATA | 100n | 0402 | Capacitor 100n 16V 10% Ceramic X7R | Farnell | 1118151 |  | X | X | NB - nicht bestrückt | Z01650 | CAPA001346
C87 | Top | SMD | GRM155R71C104KA88D | MURATA | 100n | 0402 | Capacitor 100n 16V 10% Ceramic X7R | Farnell | 1118151 |  | X | X | NB - nicht bestrückt | Z01650 | CAPA001346
C86 | Top | SMD | C0805C104K1RALTM | KEMET | 100n | 0805 | Capacitor 100n 100V 10% Ceramic X7R | Arrow | C0805C104K1RALTM |  |  | X | NB - nicht bestrückt |  | CAPA004043
C85 | Top | SMD | C0805C104K1RALTM | KEMET | 100n | 0805 | Capacitor 100n 100V 10% Ceramic X7R | Arrow | C0805C104K1RALTM |  |  | X | NB - nicht bestrückt |  | CAPA004043
C84 | Top | SMD | GRM155R71C104KA88D | MURATA | 100n | 0402 | Capacitor 100n 16V 10% Ceramic X7R | Farnell | 1118151 |  | X | X | NB - nicht bestrückt | Z01650 | CAPA001346
C83 | Top | SMD | GRM155R71C104KA88D | MURATA | 100n | 0402 | Capacitor 100n 16V 10% Ceramic X7R | Farnell | 1118151 |  | X | X | NB - nicht bestrückt | Z01650 | CAPA001346
C82 | Top | SMD | GRM155R71C104KA88D | MURATA | 100n | 0402 | Capacitor 100n 16V 10% Ceramic X7R | Farnell | 1118151 |  | X | X | NB - nicht bestrückt | Z01650 | CAPA001346
C81 | Top | SMD | GRM155R71C104KA88D | MURATA | 100n | 0402 | Capacitor 100n 16V 10% Ceramic X7R | Farnell | 1118151 |  | X | X | NB - nicht bestrückt | Z01650 | CAPA001346
C59 | Top | SMD | MCCA000517 | MULTICOMP | 10u | 0603 | Capacitor 10u 6,3V 20% X5R | Farnell | 1759393 |  | X | X | NB - nicht bestrückt |  | CAPA100038
C1 | Top | SMD | GRM188R71H104KA93D | MURATA | 100n | 0603 | Capacitor 100n 50V 10% X7R | Farnell | 2408527 | 0.009 | X | X |  | Z01905 | CAPA100068
C100 | Top | SMD | GRM188R71H104KA93D | MURATA | 100n | 0603 | Capacitor 100n 50V 10% X7R | Farnell | 2408527 | 0.009 | X | X |  | Z01905 | CAPA100068
C101 | Top | SMD | GRM188R71H104KA93D | MURATA | 100n | 0603 | Capacitor 100n 50V 10% X7R | Farnell | 2408527 | 0.009 | X | X |  | Z01905 | CAPA100068
C102 | Top | SMD | GRM188R71H104KA93D | MURATA | 100n | 0603 | Capacitor 100n 50V 10% X7R | Farnell | 2408527 | 0.009 | X | X |  | Z01905 | CAPA100068
C103 | Top | SMD | 06035A220JAT2A | AVX | 22p | 0603 | Capacitor 22p 50V 5% Ceramic NP0 | Farnell | 2280861 | 0.006 | X | X |  | Z02469 | CAPA000069
C104 | Top | SMD | 06035A220JAT2A | AVX | 22p | 0603 | Capacitor 22p 50V 5% Ceramic NP0 | Farnell | 2280861 | 0.006 | X | X |  | Z02469 | CAPA000069
C105 | Top | SMD | 06035A220JAT2A | AVX | 22p | 0603 | Capacitor 22p 50V 5% Ceramic NP0 | Farnell | 2280861 | 0.006 | X | X |  | Z02469 | CAPA000069
C106 | Top | SMD | 06035A220JAT2A | AVX | 22p | 0603 | Capacitor 22p 50V 5% Ceramic NP0 | Farnell | 2280861 | 0.006 | X | X |  | Z02469 | CAPA000069
C107 | Top | SMD | GRM31CR61H106KA12L | MURATA | 10u | 1206 | Capacitor 10u 50V 10% Ceramic X5R | Farnell | 2666583 | 0.121 | X | X |  | Z06963 | CAPA002977
C108 | Top | SMD | GRM31CR61H106KA12L | MURATA | 10u | 1206 | Capacitor 10u 50V 10% Ceramic X5R | Farnell | 2666583 | 0.121 | X | X |  | Z06963 | CAPA002977
C109 | Top | SMD | GRM31CR61H106KA12L | MURATA | 10u | 1206 | Capacitor 10u 50V 10% Ceramic X5R | Farnell | 2666583 | 0.121 | X | X |  | Z06963 | CAPA002977
C110 | Top | SMD | 06035C102KAT2A | AVX | 1n | 0603 | Capacitor 1n 50V 10% Ceramic X7R | ZE | 06035C102KAT2A | 0 | X | X |  | Z00289 | CAPA900180
C111 | Top | SMD | GRM31CR61H106KA12L | MURATA | 10u | 1206 | Capacitor 10u 50V 10% Ceramic X5R | Farnell | 2666583 | 0.121 | X | X |  | Z06963 | CAPA002977
C112 | Top | SMD | GRM31CR61H106KA12L | MURATA | 10u | 1206 | Capacitor 10u 50V 10% Ceramic X5R | Farnell | 2666583 | 0.121 | X | X |  | Z06963 | CAPA002977
C113 | Top | SMD | GRM31CR61H106KA12L | MURATA | 10u | 1206 | Capacitor 10u 50V 10% Ceramic X5R | Farnell | 2666583 | 0.121 | X | X |  | Z06963 | CAPA002977
C13 | Top | SMD | C0805C104K1RALTM | KEMET | 100n | 0805 | Capacitor 100n 100V 10% Ceramic X7R | Arrow | C0805C104K1RALTM | 0 |  | X |  |  | CAPA004043
C14 | Top | SMD | C0805C104K1RALTM | KEMET | 100n | 0805 | Capacitor 100n 100V 10% Ceramic X7R | Arrow | C0805C104K1RALTM | 0 |  | X |  |  | CAPA004043
C15 | Top | SMD | 0402YC103KAT2A | AVX | 10n | 0402 | Capacitor 10n 16V 10% Ceramic X7R | Farnell | 2665167 | 0.003 | X | X |  | Z02114 | CAPA000062
C16 | Top | SMD | GRM188R71H104KA93D | MURATA | 100n | 0603 | Capacitor 100n 50V 10% X7R | Farnell | 2408527 | 0.009 | X | X |  | Z01905 | CAPA100068
C17 | Top | SMD | GRM188R71H104KA93D | MURATA | 100n | 0603 | Capacitor 100n 50V 10% X7R | Farnell | 2408527 | 0.009 | X | X |  | Z01905 | CAPA100068
C19 | Top | SMD | 06035C102KAT2A | AVX | 1n | 0603 | Capacitor 1n 50V 10% Ceramic X7R | ZE | 06035C102KAT2A | 0 | X | X |  | Z00289 | CAPA900180
C20 | Bottom | SMD | 0402YC103KAT2A | AVX | 10n | 0402 | Capacitor 10n 16V 10% Ceramic X7R | Farnell | 2665167 | 0.003 | X | X |  | Z02114 | CAPA000062
C21 | Bottom | SMD | 0402YC103KAT2A | AVX | 10n | 0402 | Capacitor 10n 16V 10% Ceramic X7R | Farnell | 2665167 | 0.003 | X | X |  | Z02114 | CAPA000062
C22 | Bottom | SMD | 0402YC103KAT2A | AVX | 10n | 0402 | Capacitor 10n 16V 10% Ceramic X7R | Farnell | 2665167 | 0.003 | X | X |  | Z02114 | CAPA000062
C23 | Bottom | SMD | 0402YC103KAT2A | AVX | 10n | 0402 | Capacitor 10n 16V 10% Ceramic X7R | Farnell | 2665167 | 0.003 | X | X |  | Z02114 | CAPA000062
C24 | Top | SMD | 0402YC103KAT2A | AVX | 10n | 0402 | Capacitor 10n 16V 10% Ceramic X7R | Farnell | 2665167 | 0.003 | X | X |  | Z02114 | CAPA000062
C25 | Top | SMD | 0402YC103KAT2A | AVX | 10n | 0402 | Capacitor 10n 16V 10% Ceramic X7R | Farnell | 2665167 | 0.003 | X | X |  | Z02114 | CAPA000062
C26 | Bottom | SMD | 0402YC103KAT2A | AVX | 10n | 0402 | Capacitor 10n 16V 10% Ceramic X7R | Farnell | 2665167 | 0.003 | X | X |  | Z02114 | CAPA000062
C27 | Top | SMD | 0402YC103KAT2A | AVX | 10n | 0402 | Capacitor 10n 16V 10% Ceramic X7R | Farnell | 2665167 | 0.003 | X | X |  | Z02114 | CAPA000062
C28 | Bottom | SMD | 0402YC103KAT2A | AVX | 10n | 0402 | Capacitor 10n 16V 10% Ceramic X7R | Farnell | 2665167 | 0.003 | X | X |  | Z02114 | CAPA000062
C29 | Bottom | SMD | 0402YC103KAT2A | AVX | 10n | 0402 | Capacitor 10n 16V 10% Ceramic X7R | Farnell | 2665167 | 0.003 | X | X |  | Z02114 | CAPA000062
C30 | Top | SMD | GRM188R71H104KA93D | MURATA | 100n | 0603 | Capacitor 100n 50V 10% X7R | Farnell | 2408527 | 0.009 | X | X |  | Z01905 | CAPA100068
C31 | Top | SMD | 0402YC103KAT2A | AVX | 10n | 0402 | Capacitor 10n 16V 10% Ceramic X7R | Farnell | 2665167 | 0.003 | X | X |  | Z02114 | CAPA000062
C32 | Top | SMD | 0402YC103KAT2A | AVX | 10n | 0402 | Capacitor 10n 16V 10% Ceramic X7R | Farnell | 2665167 | 0.003 | X | X |  | Z02114 | CAPA000062
C33 | Top | SMD | 0402YC103KAT2A | AVX | 10n | 0402 | Capacitor 10n 16V 10% Ceramic X7R | Farnell | 2665167 | 0.003 | X | X |  | Z02114 | CAPA000062
C35 | Bottom | SMD | 0402YC103KAT2A | AVX | 10n | 0402 | Capacitor 10n 16V 10% Ceramic X7R | Farnell | 2665167 | 0.003 | X | X |  | Z02114 | CAPA000062
C36 | Top | SMD | 0402YC103KAT2A | AVX | 10n | 0402 | Capacitor 10n 16V 10% Ceramic X7R | Farnell | 2665167 | 0.003 | X | X |  | Z02114 | CAPA000062
C37 | Top | SMD | 0402YC103KAT2A | AVX | 10n | 0402 | Capacitor 10n 16V 10% Ceramic X7R | Farnell | 2665167 | 0.003 | X | X |  | Z02114 | CAPA000062
C38 | Top | SMD | GRM155R71C104KA88D | MURATA | 100n | 0402 | Capacitor 100n 16V 10% Ceramic X7R | Farnell | 1118151 | 0.005 | X | X |  | Z01650 | CAPA001346
C39 | Top | SMD | 0402YC103KAT2A | AVX | 10n | 0402 | Capacitor 10n 16V 10% Ceramic X7R | Farnell | 2665167 | 0.003 | X | X |  | Z02114 | CAPA000062
C40 | Bottom | SMD | 0402YC103KAT2A | AVX | 10n | 0402 | Capacitor 10n 16V 10% Ceramic X7R | Farnell | 2665167 | 0.003 | X | X |  | Z02114 | CAPA000062
C41 | Bottom | SMD | 0402YC103KAT2A | AVX | 10n | 0402 | Capacitor 10n 16V 10% Ceramic X7R | Farnell | 2665167 | 0.003 | X | X |  | Z02114 | CAPA000062
C42 | Top | SMD | GRM155R71C104KA88D | MURATA | 100n | 0402 | Capacitor 100n 16V 10% Ceramic X7R | Farnell | 1118151 | 0.005 | X | X |  | Z01650 | CAPA001346
C43 | Top | SMD | 0402YC103KAT2A | AVX | 10n | 0402 | Capacitor 10n 16V 10% Ceramic X7R | Farnell | 2665167 | 0.003 | X | X |  | Z02114 | CAPA000062
C44 | Top | SMD | GRM155R71C104KA88D | MURATA | 100n | 0402 | Capacitor 100n 16V 10% Ceramic X7R | Farnell | 1118151 | 0.005 | X | X |  | Z01650 | CAPA001346
C45 | Top | SMD | GRM155R71C104KA88D | MURATA | 100n | 0402 | Capacitor 100n 16V 10% Ceramic X7R | Farnell | 1118151 | 0.005 | X | X |  | Z01650 | CAPA001346
C46 | Bottom | SMD | GRM155R71C104KA88D | MURATA | 100n | 0402 | Capacitor 100n 16V 10% Ceramic X7R | Farnell | 1118151 | 0.005 | X | X |  | Z01650 | CAPA001346
C47 | Bottom | SMD | GRM155R71C104KA88D | MURATA | 100n | 0402 | Capacitor 100n 16V 10% Ceramic X7R | Farnell | 1118151 | 0.005 | X | X |  | Z01650 | CAPA001346
C48 | Top | SMD | GRM155R71C104KA88D | MURATA | 100n | 0402 | Capacitor 100n 16V 10% Ceramic X7R | Farnell | 1118151 | 0.005 | X | X |  | Z01650 | CAPA001346
C49 | Top | SMD | GRM155R71C104KA88D | MURATA | 100n | 0402 | Capacitor 100n 16V 10% Ceramic X7R | Farnell | 1118151 | 0.005 | X | X |  | Z01650 | CAPA001346
C5 | Top | SMD | LMK105BJ105KV-F | TAIYO YUDEN | 1u | 0402 | Capacitor 1u 10V 10% Ceramic X5R | Farnell | 1611915 | 0.05 | X | X |  | Z03034 | CAPA001644
C50 | Bottom | SMD | GRM155R71C104KA88D | MURATA | 100n | 0402 | Capacitor 100n 16V 10% Ceramic X7R | Farnell | 1118151 | 0.005 | X | X |  | Z01650 | CAPA001346
C51 | Top | SMD | GRM155R71C104KA88D | MURATA | 100n | 0402 | Capacitor 100n 16V 10% Ceramic X7R | Farnell | 1118151 | 0.005 | X | X |  | Z01650 | CAPA001346
C52 | Bottom | SMD | GRM155R71C104KA88D | MURATA | 100n | 0402 | Capacitor 100n 16V 10% Ceramic X7R | Farnell | 1118151 | 0.005 | X | X |  | Z01650 | CAPA001346
C57 | Top | SMD | LMK105BJ105KV-F | TAIYO YUDEN | 1u | 0402 | Capacitor 1u 10V 10% Ceramic X5R | Farnell | 1611915 | 0.05 | X | X |  | Z03034 | CAPA001644
C58 | Top | SMD | MCCA000517 | MULTICOMP | 10u | 0603 | Capacitor 10u 6,3V 20% X5R | Farnell | 1759393 | 0.11 | X | X |  |  | CAPA100038
C6 | Top | SMD | 06035C102KAT2A | AVX | 1n | 0603 | Capacitor 1n 50V 10% Ceramic X7R | ZE | 06035C102KAT2A | 0 | X | X |  | Z00289 | CAPA900180
C60 | Top | SMD | GRM155R71C104KA88D | MURATA | 100n | 0402 | Capacitor 100n 16V 10% Ceramic X7R | Farnell | 1118151 | 0.005 | X | X |  | Z01650 | CAPA001346
C62 | Top | SMD | GRM31CR61A476ME15L | MURATA | 47u | 1206 | Capacitor 47u 10V 20% Ceramic X5R | Farnell | 1797008 | 0.65 | X | X |  | Z04593 | CAPA100259
C63 | Top | SMD | GRM31CR61A476ME15L | MURATA | 47u | 1206 | Capacitor 47u 10V 20% Ceramic X5R | Farnell | 1797008 | 0.65 | X | X |  | Z04593 | CAPA100259
C64 | Top | SMD | GRM31CR61A476ME15L | MURATA | 47u | 1206 | Capacitor 47u 10V 20% Ceramic X5R | Farnell | 1797008 | 0.65 | X | X |  | Z04593 | CAPA100259
C65 | Top | SMD | GRM31CR61A476ME15L | MURATA | 47u | 1206 | Capacitor 47u 10V 20% Ceramic X5R | Farnell | 1797008 | 0.65 | X | X |  | Z04593 | CAPA100259
C66 | Top | SMD | GRM31CR61A476ME15L | MURATA | 47u | 1206 | Capacitor 47u 10V 20% Ceramic X5R | Farnell | 1797008 | 0.65 | X | X |  | Z04593 | CAPA100259
C67 | Top | SMD | GRM31CR61A476ME15L | MURATA | 47u | 1206 | Capacitor 47u 10V 20% Ceramic X5R | Farnell | 1797008 | 0.65 | X | X |  | Z04593 | CAPA100259
C68 | Bottom | SMD | LMK105BJ105KV-F | TAIYO YUDEN | 1u | 0402 | Capacitor 1u 10V 10% Ceramic X5R | Farnell | 1611915 | 0.05 | X | X |  | Z03034 | CAPA001644
C69 | Top | SMD | LMK105BJ105KV-F | TAIYO YUDEN | 1u | 0402 | Capacitor 1u 10V 10% Ceramic X5R | Farnell | 1611915 | 0.05 | X | X |  | Z03034 | CAPA001644
C70 | Bottom | SMD | LMK105BJ105KV-F | TAIYO YUDEN | 1u | 0402 | Capacitor 1u 10V 10% Ceramic X5R | Farnell | 1611915 | 0.05 | X | X |  | Z03034 | CAPA001644
C71 | Top | SMD | LMK105BJ105KV-F | TAIYO YUDEN | 1u | 0402 | Capacitor 1u 10V 10% Ceramic X5R | Farnell | 1611915 | 0.05 | X | X |  | Z03034 | CAPA001644
C72 | Top | SMD | GRM155R71C104KA88D | MURATA | 100n | 0402 | Capacitor 100n 16V 10% Ceramic X7R | Farnell | 1118151 | 0.005 | X | X |  | Z01650 | CAPA001346
C73 | Top | SMD | GRM155R71C104KA88D | MURATA | 100n | 0402 | Capacitor 100n 16V 10% Ceramic X7R | Farnell | 1118151 | 0.005 | X | X |  | Z01650 | CAPA001346
C74 | Bottom | SMD | GRM155R71C104KA88D | MURATA | 100n | 0402 | Capacitor 100n 16V 10% Ceramic X7R | Farnell | 1118151 | 0.005 | X | X |  | Z01650 | CAPA001346
C75 | Top | SMD | GRM155R71C104KA88D | MURATA | 100n | 0402 | Capacitor 100n 16V 10% Ceramic X7R | Farnell | 1118151 | 0.005 | X | X |  | Z01650 | CAPA001346
C76 | Top | SMD | GRM31CR61A476ME15L | MURATA | 47u | 1206 | Capacitor 47u 10V 20% Ceramic X5R | Farnell | 1797008 | 0.65 | X | X |  | Z04593 | CAPA100259
C77 | Top | SMD | GRM31CR61A476ME15L | MURATA | 47u | 1206 | Capacitor 47u 10V 20% Ceramic X5R | Farnell | 1797008 | 0.65 | X | X |  | Z04593 | CAPA100259
C78 | Top | SMD | GRM31CR61A476ME15L | MURATA | 47u | 1206 | Capacitor 47u 10V 20% Ceramic X5R | Farnell | 1797008 | 0.65 | X | X |  | Z04593 | CAPA100259
C79 | Top | SMD | GRM31CR61A476ME15L | MURATA | 47u | 1206 | Capacitor 47u 10V 20% Ceramic X5R | Farnell | 1797008 | 0.65 | X | X |  | Z04593 | CAPA100259
C80 | Top | SMD | GRM31CR61A476ME15L | MURATA | 47u | 1206 | Capacitor 47u 10V 20% Ceramic X5R | Farnell | 1797008 | 0.65 | X | X |  | Z04593 | CAPA100259
C89 | Top | SMD | GRM188R71H104KA93D | MURATA | 100n | 0603 | Capacitor 100n 50V 10% X7R | Farnell | 2408527 | 0.009 | X | X |  | Z01905 | CAPA100068
C90 | Top | SMD | GRM188R71H104KA93D | MURATA | 100n | 0603 | Capacitor 100n 50V 10% X7R | Farnell | 2408527 | 0.009 | X | X |  | Z01905 | CAPA100068
C91 | Top | SMD | MCCA000517 | MULTICOMP | 10u | 0603 | Capacitor 10u 6,3V 20% X5R | Farnell | 1759393 | 0.11 | X | X |  |  | CAPA100038
C92 | Top | SMD | MCCA000517 | MULTICOMP | 10u | 0603 | Capacitor 10u 6,3V 20% X5R | Farnell | 1759393 | 0.11 | X | X |  |  | CAPA100038
C93 | Top | SMD | MCCA000517 | MULTICOMP | 10u | 0603 | Capacitor 10u 6,3V 20% X5R | Farnell | 1759393 | 0.11 | X | X |  |  | CAPA100038
C94 | Top | SMD | MCCA000517 | MULTICOMP | 10u | 0603 | Capacitor 10u 6,3V 20% X5R | Farnell | 1759393 | 0.11 | X | X |  |  | CAPA100038
C95 | Top | SMD | GRM155R71C104KA88D | MURATA | 100n | 0402 | Capacitor 100n 16V 10% Ceramic X7R | Farnell | 1118151 | 0.005 | X | X |  | Z01650 | CAPA001346
C96 | Top | SMD | GRM155R71C104KA88D | MURATA | 100n | 0402 | Capacitor 100n 16V 10% Ceramic X7R | Farnell | 1118151 | 0.005 | X | X |  | Z01650 | CAPA001346
C99 | Top | SMD | GRM155R71H471KA01D | MURATA | 470p | 0402 | Capacitor 470p 50V 10% X7R | Digi-Key | 490-1300-1-ND | 0.006 | X | X |  |  | CAPA101142
F1 | Top | SMD | 1812L075/33DR | LITTELFUSE |  | 1812 | FUSE, PTC RESETTABLE, 33V, 750MA, 1812 | Farnell | 1822212 | 0.279 | X |  |  | Z06972 | FUSE002942
F2 | Top | SMD | 1812L300/24SLER | LITTELFUSE |  | 1812 | PTC RESET FUSE 3.0A 24V 1812 | Mouser | 576-1812L300/24SLER | 1.94 | X |  |  | Z14882 | FUSE004637
J1 | Top | THT | M50-3552042 | HARWIN |  | 2-Row straight 40 pins, 1.27mm | HEADER, EJECTOR, THT, 1.27MM, 40WAY | Farnell | 2289795 | 3.012 | X |  |  | Z08241 | CONN003163
J10 | Top | THT | 18 082 | AMP CONNECTORS | 2-50-M | 1-Row straight 2/50 | Connector Header-Strips Male | Desy-Lager | 18 082 | 0 | X |  |  |  | CONN000039
J11 | Bottom | THT | 6469025-1 | TE CONNECTIVITY |  | Z-PACK_HM-Zd | HEADER, 2.5MM, 40WAY | RS Components | 7189286 | 0 | X |  |  | Z06971 | CONN002248
J12 | Bottom | THT | 6469025-1 | TE CONNECTIVITY |  | Z-PACK_HM-Zd | HEADER, 2.5MM, 40WAY | RS Components | 7189286 | 0 | X |  |  | Z06971 | CONN002248
J13 | Top | THT | 85508-5001 | MOLEX | CAT5 | CAT5-RJ45 | JACK, SHIELDED, 8WAY; Connector Type:RJ45; Contact Material:Phosphor B... | Farnell | 1602634 | 1.493 | X |  |  | Z01795 | CONN001175
J14 | Top | THT | 203342 | ERNI |  | RJ45 | Conn Modular Jack Integrated Magnetics F 8 POS 2.54mm Solder RA Thru-H... | ERNI | 203342 | 6.05 | X |  |  | Z06987 | CONN002238
J16 | Top | THT | 18 082 | AMP CONNECTORS | 8-50-M | 2-Row straight 4/50 | Connector Header-Strips Male | Desy-Lager | 18 082 | 0 | X |  |  |  | CONN000047
J17 | Top | SMD | 87832-1420 | MOLEX |  | 2x7Pin RM2mm | Conn Shrouded Header (4 Sides) HDR 14 POS 2mm Solder ST Top Entry SMD ... | Farnell | 2102706 | 1.94 | X |  |  | Z06984 | CONN100307
J19 | Top | THT | 18 082 | AMP CONNECTORS | 2-50-M | 1-Row straight 2/50 | Connector Header-Strips Male | Desy-Lager | 18 082 | 0 | X |  |  |  | CONN000039
J2 | Top | THT | M50-3552042 | HARWIN |  | 2-Row straight 40 pins, 1.27mm | HEADER, EJECTOR, THT, 1.27MM, 40WAY | Farnell | 2289795 | 3.012 | X |  |  | Z08241 | CONN003163
J20 | Top | THT | 18 082 | AMP CONNECTORS | 2-50-M | 1-Row straight 2/50 | Connector Header-Strips Male | Desy-Lager | 18 082 | 0 | X |  |  |  | CONN000039
J21 | Top | THT | 18 082 | AMP CONNECTORS | 2-50-M | 1-Row straight 2/50 | Connector Header-Strips Male | Desy-Lager | 18 082 | 0 | X |  |  |  | CONN000039
J24 | Top | THT | 5-826647-0-4-50-M | AMP CONNECTORS | 4-50-M | 1-Row straight 4/50 | Connector Header-Strips Male | Desy-Lager | 18080 | 0 |  |  |  | Z00941 | CONN001193
J25 | Top | THT | 18 082 | AMP CONNECTORS | 2-50-M | 1-Row straight 2/50 | Connector Header-Strips Male | Desy-Lager | 18 082 | 0 | X |  |  |  | CONN000039
J3 | Top | THT | M50-3552042 | HARWIN |  | 2-Row straight 40 pins, 1.27mm | HEADER, EJECTOR, THT, 1.27MM, 40WAY | Farnell | 2289795 | 3.012 | X |  |  | Z08241 | CONN003163
J4 | Top | THT | M50-3552042 | HARWIN |  | 2-Row straight 40 pins, 1.27mm | HEADER, EJECTOR, THT, 1.27MM, 40WAY | Farnell | 2289795 | 3.012 | X |  |  | Z08241 | CONN003163
J5 | Top | THT | M50-3552042 | HARWIN |  | 2-Row straight 40 pins, 1.27mm | HEADER, EJECTOR, THT, 1.27MM, 40WAY | Farnell | 2289795 | 3.012 | X |  |  | Z08241 | CONN003163
J6 | Top | THT | M50-3552042 | HARWIN |  | 2-Row straight 40 pins, 1.27mm | HEADER, EJECTOR, THT, 1.27MM, 40WAY | Farnell | 2289795 | 3.012 | X |  |  | Z08241 | CONN003163
J7 | Top | THT | 18 082 | AMP CONNECTORS | 2-50-M | 1-Row straight 2/50 | Connector Header-Strips Male | Desy-Lager | 18 082 | 0 | X |  |  |  | CONN000039
J9 | Top | THT | 18 082 | AMP CONNECTORS | 2-50-M | 1-Row straight 2/50 | Connector Header-Strips Male | Desy-Lager | 18 082 | 0 | X |  |  |  | CONN000039
L1 | Top | SMD | 742792116 | WUERTH ELEKTRONIK |  | 1206 | FERRITE BEAD, 0.06OHM, 2.5A, 1206; Ferrite Case Style:1206 / 3216; Fer... | RS Components | 1241868P | 0 | X |  |  | Z02361 | INDU001056
L10 | Top | SMD | BLM18EG221SN1D | MURATA |  | 0603 | FERRITE BEAD, 0603 CASE, 220OHM; Inductor Type:Ferrite Bead; Series:BL... | Farnell | 1515716 | 0.14 | X |  |  | Z06529 | INDU100503
L11 | Top | SMD | 74438334015 | WUERTH ELEKTRONIK | 1u5 | 3012 | INDUCTOR, PWR, 1.5UH, 2A, 20%, 60MHZ | Farnell | 2361911 | 1.677 | X |  |  | Z06959 | INDU002976
L12 | Top | SMD | 74438334047 | WUERTH ELEKTRONIK | 4u7 | 3012 | FIXED IND WE-MAPI 4.7UH 1.1A 307.8 MOHM | Mouser | 710-74438334047 | 1.028 | X |  |  | Z15221 | INDU004242
L13 | Top | SMD | 74438334012 | WUERTH ELEKTRONIK | 1u2 | 3012 | INDUCTOR, PWR, 1.2UH, 2.65A, 20%, 66MHZ | Farnell | 2361910 | 1.343 | X |  |  | Z06962 | INDU002974
L3 | Bottom | SMD | 742792096 | WUERTH ELEKTRONIK |  | 0805 | FERRITE, SMD 1000OHM, 0805; Typ Impedance @ 100MHz:1000ohm; Current Ra... | Farnell | 2761587 | 0.068 | X |  |  | Z03311 | INDU002407
L4 | Bottom | SMD | 742792096 | WUERTH ELEKTRONIK |  | 0805 | FERRITE, SMD 1000OHM, 0805; Typ Impedance @ 100MHz:1000ohm; Current Ra... | Farnell | 2761587 | 0.068 | X |  |  | Z03311 | INDU002407
L6 | Top | SMD | BLM18EG221SN1D | MURATA |  | 0603 | FERRITE BEAD, 0603 CASE, 220OHM; Inductor Type:Ferrite Bead; Series:BL... | Farnell | 1515716 | 0.14 | X |  |  | Z06529 | INDU100503
L7 | Top | SMD | 742792116 | WUERTH ELEKTRONIK |  | 1206 | FERRITE BEAD, 0.06OHM, 2.5A, 1206; Ferrite Case Style:1206 / 3216; Fer... | RS Components | 1241868P | 0 | X |  |  | Z02361 | INDU001056
L8 | Top | SMD | BLM18EG221SN1D | MURATA |  | 0603 | FERRITE BEAD, 0603 CASE, 220OHM; Inductor Type:Ferrite Bead; Series:BL... | Farnell | 1515716 | 0.14 | X |  |  | Z06529 | INDU100503
L9 | Top | SMD | 74438334022 | WUERTH ELEKTRONIK | 2u2 | 3012 | INDUCTOR, PWR, 2.2UH, 1.8A, 20%, 50MHZ | Farnell | 2361912 | 1.677 | X |  |  | Z06960 | INDU002975
Q1 | Top | SMD | CFPS-32IB 25.0MHZ | IQD FREQUENCY PRODUCTS |  | 7x5mm | CRYSTAL OSCILLATOR, SMD, 25MHZ; Ouput Frequency:25MHz; Accuracy:± 50pp... | Farnell | 1276660 | 0 | X |  |  | Z07530 | OSCI002838
R1 | Top | SMD | MC00625W04021100R | MULTICOMP | 100R | 0402 | Resistor 100R 50V 1% 0,063W | Farnell | 1358015 | 0.002 |  | X |  | Z01499 | RESI001760
R10 | Top | SMD | MC00625W04021100R | MULTICOMP | 100R | 0402 | Resistor 100R 50V 1% 0,063W | Farnell | 1358015 | 0.002 |  | X |  | Z01499 | RESI001760
R11 | Top | SMD | CRCW0603-1002-F100 | VISHAY | 10k | 0603 | Resistor 10k 75V 1% 0,1W Ceramic | Muetron | 0232 10k | 0 | X | X |  |  | RESI000356
R12 | Top | SMD | CRCW0603-1002-F100 | VISHAY | 10k | 0603 | Resistor 10k 75V 1% 0,1W Ceramic | Muetron | 0232 10k | 0 | X | X |  |  | RESI000356
R18 | Top | SMD | MC00625W04021100R | MULTICOMP | 100R | 0402 | Resistor 100R 50V 1% 0,063W | Farnell | 1358015 | 0.002 |  | X |  | Z01499 | RESI001760
R21 | Top | SMD | CRCW0603-1002-F100 | VISHAY | 10k | 0603 | Resistor 10k 75V 1% 0,1W Ceramic | Muetron | 0232 10k | 0 | X | X |  |  | RESI000356
R22 | Top | SMD | CRCW0603-1001-F100 | VISHAY | 1k | 0603 | Resistor 1k 75V 1% 0,1W Ceramic | Muetron | 0232 1k | 0 | X | X |  |  | RESI000382
R23 | Top | SMD | 232270570339 | PHYCOMP | 33R | 0402 | Resistor 33R 50V 5% 0,063W | Farnell | 9232583 | 0.057 | X | X |  |  | RESI001082
R24 | Top | SMD | 232270570339 | PHYCOMP | 33R | 0402 | Resistor 33R 50V 5% 0,063W | Farnell | 9232583 | 0.057 | X | X |  |  | RESI001082
R25 | Top | SMD | CRCW0603200RFKEA | VISHAY DALE | 200R | 0603 | Resistor 200R 75V 1% 0,1W Ceramic | Farnell | 2122275 | 0.004 | X | X |  | Z02179 | RESI001355
R26 | Top | SMD | CRCW0603-1002-F100 | VISHAY | 10k | 0603 | Resistor 10k 75V 1% 0,1W Ceramic | Muetron | 0232 10k | 0 | X | X |  |  | RESI000356
R27 | Top | SMD | CRCW0603-1001-F100 | VISHAY | 1k | 0603 | Resistor 1k 75V 1% 0,1W Ceramic | Muetron | 0232 1k | 0 | X | X |  |  | RESI000382
R28 | Bottom | SMD | CRCW0603-51R0-F100 | VISHAY | 51R | 0603 | Resistor 51R 75V 1% 0,1W Ceramic | Muetron | 0232 51R | 0 | X | X |  |  | RESI000444
R29 | Bottom | SMD | CRCW0603-51R0-F100 | VISHAY | 51R | 0603 | Resistor 51R 75V 1% 0,1W Ceramic | Muetron | 0232 51R | 0 | X | X |  |  | RESI000444
R33 | Top | SMD | RC0603FR-07330RL | YAGEO | 330R | 0603 | Resistor 330R 75V 1% 0,1W Ceramic | ZE | RC0603FR-07330RL | 0 | X | X |  | Z00212 | RESI900022
R34 | Top | SMD | CRCW0603-1001-F100 | VISHAY | 1k | 0603 | Resistor 1k 75V 1% 0,1W Ceramic | Muetron | 0232 1k | 0 | X | X |  |  | RESI000382
R35 | Top | SMD | CRCW0603-1001-F100 | VISHAY | 1k | 0603 | Resistor 1k 75V 1% 0,1W Ceramic | Muetron | 0232 1k | 0 | X | X |  |  | RESI000382
R36 | Top | SMD | 232270570339 | PHYCOMP | 33R | 0402 | Resistor 33R 50V 5% 0,063W | Farnell | 9232583 | 0.057 | X | X |  |  | RESI001082
R37 | Top | SMD | CRCW0603-1001-F100 | VISHAY | 1k | 0603 | Resistor 1k 75V 1% 0,1W Ceramic | Muetron | 0232 1k | 0 | X | X |  |  | RESI000382
R38 | Top | SMD | CRCW0603-1001-F100 | VISHAY | 1k | 0603 | Resistor 1k 75V 1% 0,1W Ceramic | Muetron | 0232 1k | 0 | X | X |  |  | RESI000382
R39 | Bottom | SMD | CRCW0603-1002-F100 | VISHAY | 10k | 0603 | Resistor 10k 75V 1% 0,1W Ceramic | Muetron | 0232 10k | 0 | X | X |  |  | RESI000356
R40 | Top | SMD | CRCW04022K00FKED | VISHAY | 2k | 0402 | Resistor 2k 50V 1% 0,063W Ceramic | Digi-Key | 541-2.00KLDKR-ND | 0.003 | X | X |  | Z09083 | RESI102633
R41 | Top | SMD | CRCW04022K00FKED | VISHAY | 2k | 0402 | Resistor 2k 50V 1% 0,063W Ceramic | Digi-Key | 541-2.00KLDKR-ND | 0.003 | X | X |  | Z09083 | RESI102633
R43 | Top | SMD | CRCW0603-1001-F100 | VISHAY | 1k | 0603 | Resistor 1k 75V 1% 0,1W Ceramic | Muetron | 0232 1k | 0 | X | X |  |  | RESI000382
R51 | Top | SMD | CRCW0603-1002-F100 | VISHAY | 10k | 0603 | Resistor 10k 75V 1% 0,1W Ceramic | Muetron | 0232 10k | 0 | X | X |  |  | RESI000356
R53 | Top | SMD | 232270570339 | PHYCOMP | 33R | 0402 | Resistor 33R 50V 5% 0,063W | Farnell | 9232583 | 0.057 | X | X |  |  | RESI001082
R54 | Top | SMD | RC0402FR-0710KL | YAGEO | 10k | 0402 | Resistor 10k 50V 1% 0,063W Ceramic | Farnell | 1117284 | 0.002 | X | X |  | Z01535 | RESI003054
R55 | Top | SMD | RC0402FR-0710KL | YAGEO | 10k | 0402 | Resistor 10k 50V 1% 0,063W Ceramic | Farnell | 1117284 | 0.002 | X | X |  | Z01535 | RESI003054
R56 | Top | SMD | CRCW0603270KFKEA | VISHAY | 270K | 0603 | Resistor 270K 75V 1% 0,1W Ceramic | Farnell | 2138538 | 0.0451 | X | X |  |  | RESI800105
R57 | Top | SMD | 232270570339 | PHYCOMP | 33R | 0402 | Resistor 33R 50V 5% 0,063W | Farnell | 9232583 | 0.057 | X | X |  |  | RESI001082
R60 | Top | SMD | CRCW0603620KFKEA | VISHAY | 620K | 0603 | Resistor 620K 75V 1% 0,1W Ceramic | Farnell | 2138583 | 0.0513 | X | X |  | Z07688 | RESI800114
R61 | Top | SMD | CRCW0603243KFKEA | VISHAY | 243k | 0603 | Resistor 243k 75V 1% 0,1W Ceramic | Farnell | 2138534 | 0.004 | X | X |  | Z09737 | RESI003401
R62 | Top | SMD | ERJ3EKF1373V | PANASONIC | 137k | 0603 | Resistor 137k 75V 1% 0,1W Ceramic | Farnell | 2059503 | 0.004 | X | X |  | Z09736 | RESI003400
R63 | Top | SMD | ERJ3EKF1373V | PANASONIC | 137k | 0603 | Resistor 137k 75V 1% 0,1W Ceramic | Farnell | 2059503 | 0.004 | X | X |  | Z09736 | RESI003400
R64 | Top | SMD | RP73D1J20KBTDG | TE CONNECTIVITY | 20k | 0603 | Resistor 20k 50V 0,1% 0,1W Ceramic | Farnell | 1752620 | 1.143 | X | X |  | Z07502 | RESI100286
R66 | Top | SMD | RP73D1J20KBTDG | TE CONNECTIVITY | 20k | 0603 | Resistor 20k 50V 0,1% 0,1W Ceramic | Farnell | 1752620 | 1.143 | X | X |  | Z07502 | RESI100286
R67 | Top | SMD | MC0063W06031316K | MULTICOMP | 316K | 0603 | Resistor 316K 50V 1% 0,063W | Farnell | 1171034 | 0.001 | X | X |  | Z04530 | RESI002242
R68 | Top | SMD | CRCW0603200KFKEA | VISHAY | 200K | 0603 | Resistor 200K 75V 1% 0,1W Ceramic | Farnell | 1469776 | 0 | X | X |  | Z06744 | RESI800102
R69 | Top | SMD | RC0603FR-07100KL | YAGEO | 100k | 0603 | Resistor 100k 75V 1% 0,1W Ceramic | ZE | RC0603FR-07100KL | 0 | X | X |  | Z00252 | RESI900057
R74 | Top | SMD | RC0603FR-0747KL | YAGEO | 47k | 0603 | Resistor 47k 75V 1% 0,1W Ceramic | ZE | RC0603FR-0747KL | 0 | X | X |  | Z00248 | RESI900053
R75 | Top | SMD | ERA3AEB1153V | PANASONIC | 115k | 0603 | Resistor 115k 75V 0,1% 0,1W | Farnell | 1810324 | 0.037 | X | X |  | Z07497 | RESI102298
R76 | Top | SMD | CRCW06031K00FKEA | VISHAY | 1k | 0603 | Resistor 1k 75V 1% 0,1W Ceramic | Farnell | 2122366 | 0.004 | X | X |  | Z01561 | RESI002659
R81 | Top | SMD | CRCW080549R9FKEA | VISHAY DRALORIC | 49R9 | 0805 | Resistor 49R9 150V 1% 0,125W | Farnell | 2122963 | 0.006 | X | X |  | Z02178 | RESI100740
R82 | Top | SMD | CRCW080549R9FKEA | VISHAY DRALORIC | 49R9 | 0805 | Resistor 49R9 150V 1% 0,125W | Farnell | 2122963 | 0.006 | X | X |  | Z02178 | RESI100740
R83 | Bottom | SMD | ERJ2RKF2000X | PANASONIC | 200R | 0402 | Resistor 200R 50V 1% 0,1W | Digi-Key | P200LCT-ND | 0.004 | X | X |  | Z04245 | RESI101222
R9 | Top | SMD | MC00625W04021100R | MULTICOMP | 100R | 0402 | Resistor 100R 50V 1% 0,063W | Farnell | 1358015 | 0.002 |  | X |  | Z01499 | RESI001760
SW1 | Top | SMD | 7914J-1-000E | BOURNS |  | 7914J | SWITCH, PUSHBUTTON, PCB, SPST; Switch Function Type:SPST N/O; Contact ... | Farnell | 1607974 | 0.452 | X |  |  | Z04532 | SWIT101053
SW2 | Top | SMD | 7914J-1-000E | BOURNS |  | 7914J | SWITCH, PUSHBUTTON, PCB, SPST; Switch Function Type:SPST N/O; Contact ... | Farnell | 1607974 | 0.452 | X |  |  | Z04532 | SWIT101053
T1 | Top | SMD | ADT1-1WT+ | MINI CIRCUITS |  | CD542 | Inductor Transformer 0,03A 8E+08Hz 0,5W | municom GmbH | ADT1-1WT+ | 3.65 | X |  |  | Z06982 | INDU002246
U1 | Top | [5 empty] | Part No.='XC65SLX16', Cell='BGA324_.8SP_15X15B_.4BALL__V1' | [7 empty] | Unknown
U10 | Top | SMD | MIC5205-5.0YM5 TR | MICREL |  | DBV | IC REG LDO, 150MA, 5.0V, 1%; Voltage Regulator Type:LDO Regulator; Vol... | Farnell | 2412236 | 0.4 | X |  |  |  | ICAN102130
U11 | Top | SMD | 74LVC1T45W6-7 | DIODES INCORPORATED |  | SOT-26 | Single Bit Voltage Translator, 8 A,1.65 to 5.5 V Transceiver, Translat... | Farnell | 3946531 | 0.425 | X |  |  | Z14881 | ICDI004638
U2 | Top | SMD | AT45DB081E | Adesto Technologies | AT45DB081E-SSHN | 8S1 | IC Flash Memory | Farnell | 2414321 | 1.84 | X |  |  | Z06964 | ICDI002973
U3 | Top | SMD | ADCMP604BKSZ-R2 | ANALOG DEVICES |  | SC-70 | COMPARATOR, RAIL-RAIL, LVDS, SC70-6; No. of Comparators:1; Comparator ... | Farnell | 1331028 | 5.915 | X |  |  | Z06980 | ICAN002057
U4 | Top | SMD | 24AA02E48T-I/OT | MICROCHIP | 24AA02E48 | SOT-23-5 | SERIAL EEPROM, 2KBIT, 400KHZ, SOT-23-5 | RS Components | 6678148 | 0 | X |  |  | Z01664 | ICDI002272
U6 | Top | SMD | LT8602EUJ#PBF | LINEAR TECHNOLOGY | LT8602EUJ | TQFN-40 | DC/DC CONV, SYNC BUCK, 2MHZ, QFN-40 | Farnell | 2492730 | 9.778 | X |  |  | Z06862 | ICAN002947
U9 | Top | SMD | DS2431P+ | MAXIM | DS2431P | TSOC | SERIAL EEPROM, 1KBIT, TSOC-6 | Farnell | 2519009 | 1.6001 | X |  |  | Z04634 | ICDI001375
V1 | Top | SMD | SMBJ28A | LITTELFUSE |  | DO-214AA | 600 W 28 V Uni-Directional SMT Transient Voltage Suppressor Diode - DO... | Digi-Key | SMBJ28ALFCT-ND | 0.379 | X |  |  |  | DIOD105430
V10 | Top | SMD | HSMG-C170 | TE CONNECTIVITY | HSMG-C170-GREEN | 0805 | Diode LED | Farnell | 5790852 | 0.12 | X |  |  | Z03313 | OPTO000997
V13 | Top | SMD | BSH103,215 | NXP Semiconductors | BSH103 | SOT-23 | MOSFET, N CHANNEL, 30V, 850MA, 3-SOT-23, | Digi-Key | 1727-4319-1-ND | 0.089 | X |  |  | Z08781 | TRAN100448
V15 | Top | SMD | PRTR5V0U4D | NXP Semiconductors |  | SC-74 | Quad rail-rail ESD protection 5V TSOP6 | Farnell | 1757869 | 0.495 | X |  |  | Z08777 | DIOD002697
V3 | Top | SMD | KPHBM-2012SURKCGKC | KINGBRIGHT |  | LED 2x1.25 | LED Bi-Color Green/Red 574nm/650nm 4-Pin Chip LED T/R | Farnell | 1686079 | 0.3535 | X |  |  | Z06381 | OPTO002082
V4 | Top | SMD | PRTR5V0U4D | NXP Semiconductors |  | SC-74 | Quad rail-rail ESD protection 5V TSOP6 | Farnell | 1757869 | 0.495 | X |  |  | Z08777 | DIOD002697
V5 | Top | SMD | PRTR5V0U4D | NXP Semiconductors |  | SC-74 | Quad rail-rail ESD protection 5V TSOP6 | Farnell | 1757869 | 0.495 | X |  |  | Z08777 | DIOD002697
V6 | Bottom | SMD | PRTR5V0U4D | NXP Semiconductors |  | SC-74 | Quad rail-rail ESD protection 5V TSOP6 | Farnell | 1757869 | 0.495 | X |  |  | Z08777 | DIOD002697
V7 | Bottom | SMD | PRTR5V0U4D | NXP Semiconductors |  | SC-74 | Quad rail-rail ESD protection 5V TSOP6 | Farnell | 1757869 | 0.495 | X |  |  | Z08777 | DIOD002697
V8 | Top | SMD | DMP2045UQ-7 | DIODES INCORPORATED |  | SOT-23 | Mosfet, P-Ch, 20V, 4.3A, 150Deg C, 0.8W Rohs Compliant: Yes | Digi-Key | 31-DMP2045UQ-7CT-ND | 0.545 | X |  |  |  | TRAN106471
V9 | Bottom | SMD | BSH103,215 | NXP Semiconductors | BSH103 | SOT-23 | MOSFET, N CHANNEL, 30V, 850MA, 3-SOT-23, | Digi-Key | 1727-4319-1-ND | 0.089 | X |  |  | Z08781 | TRAN100448
X1 | Top | SMD | LM73CIMKX-0/NOPB | TEXAS INSTRUMENTS |  | SOT-23-6 | 2.7V, SOT-23, 11- TO 14- BIT D | Digi-Key | LM73CIMKX-0/NOPBCT-ND | 0.692 | X |  |  | Z08776 | SENS101227

## Sum List
|  |  |  | Parts marked with 'O' in Column 'M' may be |  | PCB Name: | DTB5 | Price Total in €: | 76.326 |  |  |  | ID: | 5861
|  |  |  | replaced by equivalent alternatives as long as |  | PCB Number: | 9573-00 | Total Parts: | 220
|  |  |  | the specs in column 'F,G,H' are met. All other |  | Date Time: | 09.07.2024 07:10 | Equipped Parts: | 188 | [5 empty] | RoHS
|  |  |  | parts must be provided as specified. |  | Variant: | wo_SII | Originator: | Sulanke Karl-Heinz | [5 empty] | Is replaceable
Pos | Side | Type | Manufacturer No. | Manufacturer | Value | Package | Description | Distributor | Order No. | Price per piece € | Amount | Price sum € |  |  | Comment | Orderbase No. | DESY Part No. | Reference Designator
1 | Top | SMD | GRM188R71H104KA93D | MURATA | 100n | 0603 | Capacitor 100n 50V 10% X7R | Farnell | 2408527 | 0.009 | 9 | 0.081 | X | X |  | Z01905 | CAPA100068 | C1,C100,C101,C102,C16,C17,C30,C89,C90
2 | Top | SMD | 06035A220JAT2A | AVX | 22p | 0603 | Capacitor 22p 50V 5% Ceramic NP0 | Farnell | 2280861 | 0.006 | 4 | 0.024 | X | X |  | Z02469 | CAPA000069 | C103,C104,C105,C106
3 | Top | SMD | GRM31CR61H106KA12L | MURATA | 10u | 1206 | Capacitor 10u 50V 10% Ceramic X5R | Farnell | 2666583 | 0.121 | 6 | 0.726 | X | X |  | Z06963 | CAPA002977 | C107,C108,C109,C111,C112,C113
4 | Top | SMD | 06035C102KAT2A | AVX | 1n | 0603 | Capacitor 1n 50V 10% Ceramic X7R | ZE | 06035C102KAT2A | 0 | 3 | 0 | X | X |  | Z00289 | CAPA900180 | C110,C19,C6
5 | Top | SMD | C0805C104K1RALTM | KEMET | 100n | 0805 | Capacitor 100n 100V 10% Ceramic X7R | Arrow | C0805C104K1RALTM |  | 2 | 0 |  | X | NB - nicht bestrückt |  | CAPA004043 | [C86 unplaced],[C85 unplaced],C13,C14
6 | Top/Bot | SMD | 0402YC103KAT2A | AVX | 10n | 0402 | Capacitor 10n 16V 10% Ceramic X7R | Farnell | 2665167 |  | 21 | 0 | X | X | NB - nicht bestrückt | Z02114 | CAPA000062 | [C98 unplaced],[C97 unplaced],C15,C20,C21,C22,C23,C24,C25,C26,C27,C28,C29,C31,C32, C33,C35,C36,C37,C39,C40,C41,C43
7 | Top/Bot | SMD | GRM155R71C104KA88D | MURATA | 100n | 0402 | Capacitor 100n 16V 10% Ceramic X7R | Farnell | 1118151 |  | 18 | 0 | X | X | NB - nicht bestrückt | Z01650 | CAPA001346 | [C88 unplaced],[C87 unplaced],[C84 unplaced],[C83 unplaced],[C82 unplaced],[C81 unplaced], C38,C42,C44,C45,C46,C47,C48,C49,C50,C51,C52,C60,C72,C73,C74,C75,C95,C96
8 | Top/Bot | SMD | LMK105BJ105KV-F | TAIYO YUDEN | 1u | 0402 | Capacitor 1u 10V 10% Ceramic X5R | Farnell | 1611915 | 0.05 | 6 | 0.3 | X | X |  | Z03034 | CAPA001644 | C5,C57,C68,C69,C70,C71
9 | Top | SMD | MCCA000517 | MULTICOMP | 10u | 0603 | Capacitor 10u 6,3V 20% X5R | Farnell | 1759393 |  | 5 | 0 | X | X | NB - nicht bestrückt |  | CAPA100038 | [C59 unplaced],C58,C91,C92,C93,C94
10 | Top | SMD | GRM31CR61A476ME15L | MURATA | 47u | 1206 | Capacitor 47u 10V 20% Ceramic X5R | Farnell | 1797008 | 0.65 | 11 | 7.15 | X | X |  | Z04593 | CAPA100259 | C62,C63,C64,C65,C66,C67,C76,C77,C78,C79,C80
11 | Top | SMD | GRM155R71H471KA01D | MURATA | 470p | 0402 | Capacitor 470p 50V 10% X7R | Digi-Key | 490-1300-1-ND | 0.006 | 1 | 0.006 | X | X |  |  | CAPA101142 | C99
12 | Top | SMD | 1812L075/33DR | LITTELFUSE |  | 1812 | FUSE, PTC RESETTABLE, 33V, 750MA, 1812 | Farnell | 1822212 | 0.279 | 1 | 0.279 | X |  |  | Z06972 | FUSE002942 | F1
13 | Top | SMD | 1812L300/24SLER | LITTELFUSE |  | 1812 | PTC RESET FUSE 3.0A 24V 1812 | Mouser | 576-1812L300/24SLER | 1.94 | 1 | 1.94 | X |  |  | Z14882 | FUSE004637 | F2
14 | Top | THT | M50-3552042 | HARWIN |  | 2-Row straight 40 pins, 1.27mm | HEADER, EJECTOR, THT, 1.27MM, 40WAY | Farnell | 2289795 | 3.012 | 6 | 18.072 | X |  |  | Z08241 | CONN003163 | J1,J2,J3,J4,J5,J6
15 | Top | THT | 18 082 | AMP CONNECTORS | 2-50-M | 1-Row straight 2/50 | Connector Header-Strips Male | Desy-Lager | 18 082 |  | 7 | 0 | X |  | NB - nicht bestrückt |  | CONN000039 | [J23 unplaced],[J22 unplaced],J10,J19,J20,J21,J25,J7,J9
16 | Bottom | THT | 6469025-1 | TE CONNECTIVITY |  | Z-PACK_HM-Zd | HEADER, 2.5MM, 40WAY | RS Components | 7189286 | 0 | 2 | 0 | X |  |  | Z06971 | CONN002248 | J11,J12
17 | Top | THT | 85508-5001 | MOLEX | CAT5 | CAT5-RJ45 | JACK, SHIELDED, 8WAY; Connector Type:RJ45; Contact Material:Phosphor B... | Farnell | 1602634 | 1.493 | 1 | 1.493 | X |  |  | Z01795 | CONN001175 | J13
18 | Top | THT | 203342 | ERNI |  | RJ45 | Conn Modular Jack Integrated Magnetics F 8 POS 2.54mm Solder RA Thru-H... | ERNI | 203342 | 6.05 | 1 | 6.05 | X |  |  | Z06987 | CONN002238 | J14
19 | Top | THT | 18 082 | AMP CONNECTORS | 8-50-M | 2-Row straight 4/50 | Connector Header-Strips Male | Desy-Lager | 18 082 | 0 | 1 | 0 | X |  |  |  | CONN000047 | J16
20 | Top | SMD | 87832-1420 | MOLEX |  | 2x7Pin RM2mm | Conn Shrouded Header (4 Sides) HDR 14 POS 2mm Solder ST Top Entry SMD ... | Farnell | 2102706 | 1.94 | 1 | 1.94 | X |  |  | Z06984 | CONN100307 | J17
21 | Top | THT | M22-2010505 | HARWIN |  | M22-201 | HEADER, VERTICAL, 1ROW, 5WAY; Connector Type:Wire-to-Board; Gender:Pin... | Mouser | 855-M22-2010505 |  | 0 | 0 | X |  | NB - nicht bestrückt |  | CONN102433 | [J18 unplaced]
22 | Top | THT | 5-826647-0-4-50-M | AMP CONNECTORS | 4-50-M | 1-Row straight 4/50 | Connector Header-Strips Male | Desy-Lager | 18080 | 0 | 1 | 0 |  |  |  | Z00941 | CONN001193 | J24
23 | Top | THT | 82_SMA-50-0-41/133_NE | HUBER & SUHNER | 82_SMA-50-0-41_133_NE | SMA right | Connector SMA | Distrelec | 130450 |  | 0 | 0 | X |  | NB - nicht bestrückt |  | CONN100049 | [J27 unplaced],[J26 unplaced]
24 | Top | SMD | 742792116 | WUERTH ELEKTRONIK |  | 1206 | FERRITE BEAD, 0.06OHM, 2.5A, 1206; Ferrite Case Style:1206 / 3216; Fer... | RS Components | 1241868P | 0 | 2 | 0 | X |  |  | Z02361 | INDU001056 | L1,L7
25 | Top | SMD | BLM18EG221SN1D | MURATA |  | 0603 | FERRITE BEAD, 0603 CASE, 220OHM; Inductor Type:Ferrite Bead; Series:BL... | Farnell | 1515716 | 0.14 | 3 | 0.42 | X |  |  | Z06529 | INDU100503 | L10,L6,L8
26 | Top | SMD | 74438334015 | WUERTH ELEKTRONIK | 1u5 | 3012 | INDUCTOR, PWR, 1.5UH, 2A, 20%, 60MHZ | Farnell | 2361911 | 1.677 | 1 | 1.677 | X |  |  | Z06959 | INDU002976 | L11
27 | Top | SMD | 74438334047 | WUERTH ELEKTRONIK | 4u7 | 3012 | FIXED IND WE-MAPI 4.7UH 1.1A 307.8 MOHM | Mouser | 710-74438334047 | 1.028 | 1 | 1.028 | X |  |  | Z15221 | INDU004242 | L12
28 | Top | SMD | 74438334012 | WUERTH ELEKTRONIK | 1u2 | 3012 | INDUCTOR, PWR, 1.2UH, 2.65A, 20%, 66MHZ | Farnell | 2361910 | 1.343 | 1 | 1.343 | X |  |  | Z06962 | INDU002974 | L13
29 | Bottom | SMD | 742792096 | WUERTH ELEKTRONIK |  | 0805 | FERRITE, SMD 1000OHM, 0805; Typ Impedance @ 100MHz:1000ohm; Current Ra... | Farnell | 2761587 | 0.068 | 2 | 0.136 | X |  |  | Z03311 | INDU002407 | L3,L4
30 | Top | SMD | 74438334022 | WUERTH ELEKTRONIK | 2u2 | 3012 | INDUCTOR, PWR, 2.2UH, 1.8A, 20%, 50MHZ | Farnell | 2361912 | 1.677 | 1 | 1.677 | X |  |  | Z06960 | INDU002975 | L9
31 | Top | SMD | CFPS-32IB 25.0MHZ | IQD FREQUENCY PRODUCTS |  | 7x5mm | CRYSTAL OSCILLATOR, SMD, 25MHZ; Ouput Frequency:25MHz; Accuracy:± 50pp... | Farnell | 1276660 | 0 | 1 | 0 | X |  |  | Z07530 | OSCI002838 | Q1
32 | Top | SMD | MC00625W04021100R | MULTICOMP | 100R | 0402 | Resistor 100R 50V 1% 0,063W | Farnell | 1358015 |  | 4 | 0 |  | X | NB - nicht bestrückt | Z01499 | RESI001760 | [R7 unplaced],[R2 unplaced],[R14 unplaced],R1,R10,R18,R9
33 | Top/Bot | SMD | CRCW0603-1002-F100 | VISHAY | 10k | 0603 | Resistor 10k 75V 1% 0,1W Ceramic | Muetron | 0232 10k | 0 | 6 | 0 | X | X |  |  | RESI000356 | R11,R12,R21,R26,R39,R51
34 | Top | SMD | CRCW0603-1001-F100 | VISHAY | 1k | 0603 | Resistor 1k 75V 1% 0,1W Ceramic | Muetron | 0232 1k | 0 | 7 | 0 | X | X |  |  | RESI000382 | R22,R27,R34,R35,R37,R38,R43
35 | Top | SMD | 232270570339 | PHYCOMP | 33R | 0402 | Resistor 33R 50V 5% 0,063W | Farnell | 9232583 | 0.057 | 5 | 0.285 | X | X |  |  | RESI001082 | R23,R24,R36,R53,R57
36 | Top | SMD | CRCW0603200RFKEA | VISHAY DALE | 200R | 0603 | Resistor 200R 75V 1% 0,1W Ceramic | Farnell | 2122275 | 0.004 | 1 | 0.004 | X | X |  | Z02179 | RESI001355 | R25
37 | Bottom | SMD | CRCW0603-51R0-F100 | VISHAY | 51R | 0603 | Resistor 51R 75V 1% 0,1W Ceramic | Muetron | 0232 51R | 0 | 2 | 0 | X | X |  |  | RESI000444 | R28,R29
38 | Top | SMD | RC0603FR-07330RL | YAGEO | 330R | 0603 | Resistor 330R 75V 1% 0,1W Ceramic | ZE | RC0603FR-07330RL | 0 | 1 | 0 | X | X |  | Z00212 | RESI900022 | R33
39 | Top | SMD | CRCW04022K00FKED | VISHAY | 2k | 0402 | Resistor 2k 50V 1% 0,063W Ceramic | Digi-Key | 541-2.00KLDKR-ND |  | 2 | 0 | X | X | NB - nicht bestrückt | Z09083 | RESI102633 | [R59 unplaced],[R58 unplaced],R40,R41
40 | Top | SMD | RC0402FR-0710KL | YAGEO | 10k | 0402 | Resistor 10k 50V 1% 0,063W Ceramic | Farnell | 1117284 | 0.002 | 2 | 0.004 | X | X |  | Z01535 | RESI003054 | R54,R55
41 | Top | SMD | CRCW0603270KFKEA | VISHAY | 270K | 0603 | Resistor 270K 75V 1% 0,1W Ceramic | Farnell | 2138538 | 0.0451 | 1 | 0.0451 | X | X |  |  | RESI800105 | R56
42 | Top | SMD | CRCW0603620KFKEA | VISHAY | 620K | 0603 | Resistor 620K 75V 1% 0,1W Ceramic | Farnell | 2138583 | 0.0513 | 1 | 0.0513 | X | X |  | Z07688 | RESI800114 | R60
43 | Top | SMD | CRCW0603243KFKEA | VISHAY | 243k | 0603 | Resistor 243k 75V 1% 0,1W Ceramic | Farnell | 2138534 | 0.004 | 1 | 0.004 | X | X |  | Z09737 | RESI003401 | R61
44 | Top | SMD | ERJ3EKF1373V | PANASONIC | 137k | 0603 | Resistor 137k 75V 1% 0,1W Ceramic | Farnell | 2059503 | 0.004 | 2 | 0.008 | X | X |  | Z09736 | RESI003400 | R62,R63
45 | Top | SMD | RP73D1J20KBTDG | TE CONNECTIVITY | 20k | 0603 | Resistor 20k 50V 0,1% 0,1W Ceramic | Farnell | 1752620 | 1.143 | 2 | 2.286 | X | X |  | Z07502 | RESI100286 | R64,R66
46 | Top | SMD | MC0063W06031316K | MULTICOMP | 316K | 0603 | Resistor 316K 50V 1% 0,063W | Farnell | 1171034 | 0.001 | 1 | 0.001 | X | X |  | Z04530 | RESI002242 | R67
47 | Top | SMD | CRCW0603200KFKEA | VISHAY | 200K | 0603 | Resistor 200K 75V 1% 0,1W Ceramic | Farnell | 1469776 | 0 | 1 | 0 | X | X |  | Z06744 | RESI800102 | R68
48 | Top | SMD | RC0603FR-07100KL | YAGEO | 100k | 0603 | Resistor 100k 75V 1% 0,1W Ceramic | ZE | RC0603FR-07100KL | 0 | 1 | 0 | X | X |  | Z00252 | RESI900057 | R69
49 | Top | SMD | CRCW080549R9FKEA | VISHAY DRALORIC | 49R9 | 0805 | Resistor 49R9 150V 1% 0,125W | Farnell | 2122963 |  | 2 | 0 | X | X | NB - nicht bestrückt | Z02178 | RESI100740 | [R71 unplaced],[R70 unplaced],R81,R82
50 | Top/Bot | SMD | ERJ2RKF2000X | PANASONIC | 200R | 0402 | Resistor 200R 50V 1% 0,1W | Digi-Key | P200LCT-ND |  | 1 | 0 | X | X | NB - nicht bestrückt | Z04245 | RESI101222 | [R73 unplaced],[R72 unplaced],R83
51 | Top | SMD | RC0603FR-0747KL | YAGEO | 47k | 0603 | Resistor 47k 75V 1% 0,1W Ceramic | ZE | RC0603FR-0747KL | 0 | 1 | 0 | X | X |  | Z00248 | RESI900053 | R74
52 | Top | SMD | ERA3AEB1153V | PANASONIC | 115k | 0603 | Resistor 115k 75V 0,1% 0,1W | Farnell | 1810324 | 0.037 | 1 | 0.037 | X | X |  | Z07497 | RESI102298 | R75
53 | Top | SMD | CRCW06031K00FKEA | VISHAY | 1k | 0603 | Resistor 1k 75V 1% 0,1W Ceramic | Farnell | 2122366 | 0.004 | 1 | 0.004 | X | X |  | Z01561 | RESI002659 | R76
54 | Top | SMD | CRCW040291R0FKED | VISHAY | 91R0 | 0402 | Resistor 91R0 50V 1% 0,063W Ceramic | Farnell | 2140671 |  | 0 | 0 | X | X | NB - nicht bestrückt |  | RESI800316 | [R78 unplaced],[R77 unplaced]
55 | Top | SMD | CRCW0402110RFKED | VISHAY DALE | 110R | 0402 | Resistor 110R 50V 1% 0,063W | Farnell | 2121481 |  | 0 | 0 | X | X | NB - nicht bestrückt | Z10658 | RESI103099 | [R80 unplaced],[R79 unplaced]
56 | Top | SMD | 7914J-1-000E | BOURNS |  | 7914J | SWITCH, PUSHBUTTON, PCB, SPST; Switch Function Type:SPST N/O; Contact ... | Farnell | 1607974 | 0.452 | 2 | 0.904 | X |  |  | Z04532 | SWIT101053 | SW1,SW2
57 | Top | SMD | ADT1-1WT+ | MINI CIRCUITS |  | CD542 | Inductor Transformer 0,03A 8E+08Hz 0,5W | municom GmbH | ADT1-1WT+ | 3.65 | 1 | 3.65 | X |  |  | Z06982 | INDU002246 | T1
58 | Top | [5 empty] | Part No.='XC65SLX16', Cell='BGA324_.8SP_15X15B_.4BALL__V1' |  |  |  |  | 0 |  |  |  |  | Unknown | U1
59 | Top | SMD | MIC5205-5.0YM5 TR | MICREL |  | DBV | IC REG LDO, 150MA, 5.0V, 1%; Voltage Regulator Type:LDO Regulator; Vol... | Farnell | 2412236 | 0.4 | 1 | 0.4 | X |  |  |  | ICAN102130 | U10
60 | Top | SMD | 74LVC1T45W6-7 | DIODES INCORPORATED |  | SOT-26 | Single Bit Voltage Translator, 8 A,1.65 to 5.5 V Transceiver, Translat... | Farnell | 3946531 | 0.425 | 1 | 0.425 | X |  |  | Z14881 | ICDI004638 | U11
61 | Top | SMD | LMH6554LEE/NOPB | TEXAS INSTRUMENTS |  | UQFN-14 | DIFFERENTIAL AMPLIFIER, 2.8GHZ, 6200V/uS, LLP-14, FULL REEL | Digi-Key | LMH6554LEE/NOPBDKR-ND |  | 0 | 0 | X |  | NB - nicht bestrückt |  | ICAN103615 | [U12 unplaced]
62 | Top | SMD | AT45DB081E | Adesto Technologies | AT45DB081E-SSHN | 8S1 | IC Flash Memory | Farnell | 2414321 | 1.84 | 1 | 1.84 | X |  |  | Z06964 | ICDI002973 | U2
63 | Top | SMD | ADCMP604BKSZ-R2 | ANALOG DEVICES |  | SC-70 | COMPARATOR, RAIL-RAIL, LVDS, SC70-6; No. of Comparators:1; Comparator ... | Farnell | 1331028 | 5.915 | 1 | 5.915 | X |  |  | Z06980 | ICAN002057 | U3
64 | Top | SMD | 24AA02E48T-I/OT | MICROCHIP | 24AA02E48 | SOT-23-5 | SERIAL EEPROM, 2KBIT, 400KHZ, SOT-23-5 | RS Components | 6678148 | 0 | 1 | 0 | X |  |  | Z01664 | ICDI002272 | U4
65 | Top | SMD | LT8602EUJ#PBF | LINEAR TECHNOLOGY | LT8602EUJ | TQFN-40 | DC/DC CONV, SYNC BUCK, 2MHZ, QFN-40 | Farnell | 2492730 | 9.778 | 1 | 9.778 | X |  |  | Z06862 | ICAN002947 | U6
66 | Top | SMD | DS2431P+ | MAXIM | DS2431P | TSOC | SERIAL EEPROM, 1KBIT, TSOC-6 | Farnell | 2519009 | 1.6001 | 1 | 1.6001 | X |  |  | Z04634 | ICDI001375 | U9
67 | Top | SMD | SMBJ28A | LITTELFUSE |  | DO-214AA | 600 W 28 V Uni-Directional SMT Transient Voltage Suppressor Diode - DO... | Digi-Key | SMBJ28ALFCT-ND | 0.379 | 1 | 0.379 | X |  |  |  | DIOD105430 | V1
68 | Top | SMD | HSMG-C170 | TE CONNECTIVITY | HSMG-C170-GREEN | 0805 | Diode LED | Farnell | 5790852 | 0.12 | 1 | 0.12 | X |  |  | Z03313 | OPTO000997 | V10
69 | Top/Bot | SMD | BSH103,215 | NXP Semiconductors | BSH103 | SOT-23 | MOSFET, N CHANNEL, 30V, 850MA, 3-SOT-23, | Digi-Key | 1727-4319-1-ND | 0.089 | 2 | 0.178 | X |  |  | Z08781 | TRAN100448 | V13,V9
70 | Top | SMD | RCLAMP0502BATCT | SEMTECH |  | SC-75 | ESD Suppressor - RailClamp TVS Diode - 5V 3-Pin SOT-523 / SC-75 | Digi-Key | RCLAMP0502BATCTCT-ND |  | 0 | 0 | X |  | NB - nicht bestrückt |  | DIOD104747 | [V14 unplaced]
71 | Top/Bot | SMD | PRTR5V0U4D | NXP Semiconductors |  | SC-74 | Quad rail-rail ESD protection 5V TSOP6 | Farnell | 1757869 | 0.495 | 5 | 2.475 | X |  |  | Z08777 | DIOD002697 | V15,V4,V5,V6,V7
72 | Top | SMD | KPHBM-2012SURKCGKC | KINGBRIGHT |  | LED 2x1.25 | LED Bi-Color Green/Red 574nm/650nm 4-Pin Chip LED T/R | Farnell | 1686079 | 0.3535 | 1 | 0.3535 | X |  |  | Z06381 | OPTO002082 | V3
73 | Top | SMD | DMP2045UQ-7 | DIODES INCORPORATED |  | SOT-23 | Mosfet, P-Ch, 20V, 4.3A, 150Deg C, 0.8W Rohs Compliant: Yes | Digi-Key | 31-DMP2045UQ-7CT-ND | 0.545 | 1 | 0.545 | X |  |  |  | TRAN106471 | V8
74 | Top | SMD | LM73CIMKX-0/NOPB | TEXAS INSTRUMENTS |  | SOT-23-6 | 2.7V, SOT-23, 11- TO 14- BIT D | Digi-Key | LM73CIMKX-0/NOPBCT-ND | 0.692 | 1 | 0.692 | X |  |  | Z08776 | SENS101227 | X1

## Endmontage (hidden)
[5 empty] | Baugruppenbenennung : |  |  | Variante 1 = |  |  |  | Stueckliste Nr :
[5 empty] | Baugruppenenummer : |  |  | Variante 2 = |  |  |  | Summe - Preis:
[5 empty] | gehört zu : |  |  | Variante 3 = |  |  |  | Summe - Menge: |  |  |  | RoHS Nein (X)
[5 empty] | Ersteller : |  |  | Variante 4 = | [7 empty] | Bei VE = m,mm,kg oder g Menge angeben
[5 empty] | Erstellungsdatum : |  |  | Variante 5 = | [7 empty] | Keine Alternativen zugelassen (X)
Pos | Bauteil Position | Bauteil Art / Ort | Bau- form | Besückungsvariante | Benennung / Type / Wert | Hersteller | Hersteller-Nr. | Lieferant | Lieferanten-Nr. | Preis / VE in € | Preis / n Stück | VE | Menge /VE | (X) | (X) | Bemerkungen | Part Nummer
Note on A6: Fortlaufende Nummer (ohne Unterbrechung) vom Ersten bis zum letzten Artikel der Stückliste.
Note on B6: Bauteil Position aus Schaltplan oder Bestückungsplan
Note on C6: Bauteil Art / Ort T= Top Oberseite der Flach.-BG B= Bottom Unterseite der Flach.-BG Mech= Mechanische Bauteile (Schrauben, Unterlegscheiben Kühlkörper….) Hilf= Hilfsmittel (Kleber, Wärmeleitpaste….) LP= Leiterplatte
Note on D6: Bauform: SMD = Surface mount device = Oberflächenmontierbares Bauteil THT = Through Hole Technology = Durchsteckmontage
Note on E6: Varianten: Gemeint sind hier z.B. Bestückungsvarianten einer Flachbaugruppe oder Baugruppe. Es dürfen nur ganze Zahlen verwendet werden (z.B. 1, 2, 3….) Die Varianten Nummer bitte in der Spalte I1-I5 erklären.
Note on K6: Preis pro Stück oder der VE
Note on L6: In dieser Spalte wird eingetragen für wie viele Artikel der Preis in Spalte „K“ gilt!
Note on M6: St, VE, kg, g, m, mm
Note on N6: Menge in der Verpackung