## Reference List
|  |  |  | Parts marked with 'X' in Column 'M' may be |  | PCB Name: | CTDB1 | Price Total in €: | 220.9825 |  | ID: | 6204
|  |  |  | replaced by equivalent alternatives as long as |  | PCB Number: | 9136-01 | Total Parts: | 664
|  |  |  | the specs in column 'F,G,H' are met. All other |  | Date Time: | 17.02.2025 11:22 | Equipped Parts: | 664 |  |  |  | RoHS
|  |  |  | parts must be provided as specified. |  | Variant: |  | Originator: | Sulanke Karl-Heinz |  |  |  | Is replaceable
RefDes | Side | Type | Manufacturer No. | Manufacturer | Value | Package | Description | Distributor | Order No. | Price in € |  |  | Comment | Orderbase No. | DESY Part No.
C1 | Top | SMD | 0402YC103KAT2A | AVX | 10n | 0402 | Capacitor 10n 16V 10% Ceramic X7R | Farnell | 2665167 | 0.003 | X | X |  | Z02114 | CAPA000062
C10 | Top | SMD | 0402YC103KAT2A | AVX | 10n | 0402 | Capacitor 10n 16V 10% Ceramic X7R | Farnell | 2665167 | 0.003 | X | X |  | Z02114 | CAPA000062
C100 | Top | SMD | GRM31CR61H106KA12L | MURATA | 10u | 1206 | Capacitor 10u 50V 10% Ceramic X5R | Farnell | 2666583 | 0.121 | X | X |  | Z06963 | CAPA002977
C101 | Top | SMD | GRM31CR61H106KA12L | MURATA | 10u | 1206 | Capacitor 10u 50V 10% Ceramic X5R | Farnell | 2666583 | 0.121 | X | X |  | Z06963 | CAPA002977
C102 | Top | SMD | GRM31CR61H106KA12L | MURATA | 10u | 1206 | Capacitor 10u 50V 10% Ceramic X5R | Farnell | 2666583 | 0.121 | X | X |  | Z06963 | CAPA002977
C103 | Top | SMD | GRM188R71H104KA93D | MURATA | 100n | 0603 | Capacitor 100n 50V 10% X7R | Farnell | 2408527 | 0.009 | X | X |  | Z01905 | CAPA100068
C104 | Top | SMD | GRM188R71H104KA93D | MURATA | 100n | 0603 | Capacitor 100n 50V 10% X7R | Farnell | 2408527 | 0.009 | X | X |  | Z01905 | CAPA100068
C105 | Top | SMD | GRM188R71H104KA93D | MURATA | 100n | 0603 | Capacitor 100n 50V 10% X7R | Farnell | 2408527 | 0.009 | X | X |  | Z01905 | CAPA100068
C106 | Top | SMD | GRM188R71H104KA93D | MURATA | 100n | 0603 | Capacitor 100n 50V 10% X7R | Farnell | 2408527 | 0.009 | X | X |  | Z01905 | CAPA100068
C107 | Top | SMD | GRM188R71H104KA93D | MURATA | 100n | 0603 | Capacitor 100n 50V 10% X7R | Farnell | 2408527 | 0.009 | X | X |  | Z01905 | CAPA100068
C108 | Top | SMD | GRM188R71H104KA93D | MURATA | 100n | 0603 | Capacitor 100n 50V 10% X7R | Farnell | 2408527 | 0.009 | X | X |  | Z01905 | CAPA100068
C109 | Top | SMD | GRM188R71H104KA93D | MURATA | 100n | 0603 | Capacitor 100n 50V 10% X7R | Farnell | 2408527 | 0.009 | X | X |  | Z01905 | CAPA100068
C11 | Top | SMD | 0402YC103KAT2A | AVX | 10n | 0402 | Capacitor 10n 16V 10% Ceramic X7R | Farnell | 2665167 | 0.003 | X | X |  | Z02114 | CAPA000062
C110 | Top | SMD | GRM188R71H104KA93D | MURATA | 100n | 0603 | Capacitor 100n 50V 10% X7R | Farnell | 2408527 | 0.009 | X | X |  | Z01905 | CAPA100068
C111 | Top | SMD | GRM188R71H104KA93D | MURATA | 100n | 0603 | Capacitor 100n 50V 10% X7R | Farnell | 2408527 | 0.009 | X | X |  | Z01905 | CAPA100068
C112 | Top | SMD | GRM188R71H104KA93D | MURATA | 100n | 0603 | Capacitor 100n 50V 10% X7R | Farnell | 2408527 | 0.009 | X | X |  | Z01905 | CAPA100068
C113 | Top | SMD | GRM188R71H104KA93D | MURATA | 100n | 0603 | Capacitor 100n 50V 10% X7R | Farnell | 2408527 | 0.009 | X | X |  | Z01905 | CAPA100068
C114 | Top | SMD | GRM188R71H104KA93D | MURATA | 100n | 0603 | Capacitor 100n 50V 10% X7R | Farnell | 2408527 | 0.009 | X | X |  | Z01905 | CAPA100068
C115 | Top | SMD | GRM188R71H104KA93D | MURATA | 100n | 0603 | Capacitor 100n 50V 10% X7R | Farnell | 2408527 | 0.009 | X | X |  | Z01905 | CAPA100068
C116 | Top | SMD | GRM188R71H104KA93D | MURATA | 100n | 0603 | Capacitor 100n 50V 10% X7R | Farnell | 2408527 | 0.009 | X | X |  | Z01905 | CAPA100068
C117 | Top | SMD | GRM188R71H104KA93D | MURATA | 100n | 0603 | Capacitor 100n 50V 10% X7R | Farnell | 2408527 | 0.009 | X | X |  | Z01905 | CAPA100068
C118 | Top | SMD | GRM188R71H104KA93D | MURATA | 100n | 0603 | Capacitor 100n 50V 10% X7R | Farnell | 2408527 | 0.009 | X | X |  | Z01905 | CAPA100068
C119 | Top | SMD | GRM188R71H104KA93D | MURATA | 100n | 0603 | Capacitor 100n 50V 10% X7R | Farnell | 2408527 | 0.009 | X | X |  | Z01905 | CAPA100068
C12 | Top | SMD | 0402YC103KAT2A | AVX | 10n | 0402 | Capacitor 10n 16V 10% Ceramic X7R | Farnell | 2665167 | 0.003 | X | X |  | Z02114 | CAPA000062
C120 | Top | SMD | GRM188R71H104KA93D | MURATA | 100n | 0603 | Capacitor 100n 50V 10% X7R | Farnell | 2408527 | 0.009 | X | X |  | Z01905 | CAPA100068
C121 | Top | SMD | GRM188R71H104KA93D | MURATA | 100n | 0603 | Capacitor 100n 50V 10% X7R | Farnell | 2408527 | 0.009 | X | X |  | Z01905 | CAPA100068
C122 | Top | SMD | GRM188R71H104KA93D | MURATA | 100n | 0603 | Capacitor 100n 50V 10% X7R | Farnell | 2408527 | 0.009 | X | X |  | Z01905 | CAPA100068
C123 | Top | SMD | GRM188R71H104KA93D | MURATA | 100n | 0603 | Capacitor 100n 50V 10% X7R | Farnell | 2408527 | 0.009 | X | X |  | Z01905 | CAPA100068
C124 | Top | SMD | GRM188R71H104KA93D | MURATA | 100n | 0603 | Capacitor 100n 50V 10% X7R | Farnell | 2408527 | 0.009 | X | X |  | Z01905 | CAPA100068
C125 | Top | SMD | GRM188R71H104KA93D | MURATA | 100n | 0603 | Capacitor 100n 50V 10% X7R | Farnell | 2408527 | 0.009 | X | X |  | Z01905 | CAPA100068
C126 | Top | SMD | GRM188R71H104KA93D | MURATA | 100n | 0603 | Capacitor 100n 50V 10% X7R | Farnell | 2408527 | 0.009 | X | X |  | Z01905 | CAPA100068
C127 | Top | SMD | GRM188R71H104KA93D | MURATA | 100n | 0603 | Capacitor 100n 50V 10% X7R | Farnell | 2408527 | 0.009 | X | X |  | Z01905 | CAPA100068
C128 | Top | SMD | GRM188R71H104KA93D | MURATA | 100n | 0603 | Capacitor 100n 50V 10% X7R | Farnell | 2408527 | 0.009 | X | X |  | Z01905 | CAPA100068
C129 | Top | SMD | GRM188R71H104KA93D | MURATA | 100n | 0603 | Capacitor 100n 50V 10% X7R | Farnell | 2408527 | 0.009 | X | X |  | Z01905 | CAPA100068
C13 | Top | SMD | 0402YC103KAT2A | AVX | 10n | 0402 | Capacitor 10n 16V 10% Ceramic X7R | Farnell | 2665167 | 0.003 | X | X |  | Z02114 | CAPA000062
C130 | Top | SMD | GRM188R71H104KA93D | MURATA | 100n | 0603 | Capacitor 100n 50V 10% X7R | Farnell | 2408527 | 0.009 | X | X |  | Z01905 | CAPA100068
C131 | Top | SMD | GRM188R71H104KA93D | MURATA | 100n | 0603 | Capacitor 100n 50V 10% X7R | Farnell | 2408527 | 0.009 | X | X |  | Z01905 | CAPA100068
C132 | Top | SMD | GRM188R71H104KA93D | MURATA | 100n | 0603 | Capacitor 100n 50V 10% X7R | Farnell | 2408527 | 0.009 | X | X |  | Z01905 | CAPA100068
C133 | Top | SMD | GRM188R71H104KA93D | MURATA | 100n | 0603 | Capacitor 100n 50V 10% X7R | Farnell | 2408527 | 0.009 | X | X |  | Z01905 | CAPA100068
C134 | Top | SMD | GRM188R71H104KA93D | MURATA | 100n | 0603 | Capacitor 100n 50V 10% X7R | Farnell | 2408527 | 0.009 | X | X |  | Z01905 | CAPA100068
C135 | Top | SMD | GRM188R71H104KA93D | MURATA | 100n | 0603 | Capacitor 100n 50V 10% X7R | Farnell | 2408527 | 0.009 | X | X |  | Z01905 | CAPA100068
C136 | Top | SMD | GRM188R71H104KA93D | MURATA | 100n | 0603 | Capacitor 100n 50V 10% X7R | Farnell | 2408527 | 0.009 | X | X |  | Z01905 | CAPA100068
C137 | Top | SMD | GRM188R71H104KA93D | MURATA | 100n | 0603 | Capacitor 100n 50V 10% X7R | Farnell | 2408527 | 0.009 | X | X |  | Z01905 | CAPA100068
C138 | Top | SMD | GRM188R71H104KA93D | MURATA | 100n | 0603 | Capacitor 100n 50V 10% X7R | Farnell | 2408527 | 0.009 | X | X |  | Z01905 | CAPA100068
C139 | Top | SMD | GRM188R71H104KA93D | MURATA | 100n | 0603 | Capacitor 100n 50V 10% X7R | Farnell | 2408527 | 0.009 | X | X |  | Z01905 | CAPA100068
C14 | Top | SMD | 0402YC103KAT2A | AVX | 10n | 0402 | Capacitor 10n 16V 10% Ceramic X7R | Farnell | 2665167 | 0.003 | X | X |  | Z02114 | CAPA000062
C140 | Top | SMD | GRM188R71H104KA93D | MURATA | 100n | 0603 | Capacitor 100n 50V 10% X7R | Farnell | 2408527 | 0.009 | X | X |  | Z01905 | CAPA100068
C141 | Top | SMD | GRM188R71H104KA93D | MURATA | 100n | 0603 | Capacitor 100n 50V 10% X7R | Farnell | 2408527 | 0.009 | X | X |  | Z01905 | CAPA100068
C142 | Top | SMD | GRM188R71H104KA93D | MURATA | 100n | 0603 | Capacitor 100n 50V 10% X7R | Farnell | 2408527 | 0.009 | X | X |  | Z01905 | CAPA100068
C143 | Top | SMD | GRM188R71H104KA93D | MURATA | 100n | 0603 | Capacitor 100n 50V 10% X7R | Farnell | 2408527 | 0.009 | X | X |  | Z01905 | CAPA100068
C144 | Top | SMD | GRM188R71H104KA93D | MURATA | 100n | 0603 | Capacitor 100n 50V 10% X7R | Farnell | 2408527 | 0.009 | X | X |  | Z01905 | CAPA100068
C145 | Top | SMD | GRM188R71H104KA93D | MURATA | 100n | 0603 | Capacitor 100n 50V 10% X7R | Farnell | 2408527 | 0.009 | X | X |  | Z01905 | CAPA100068
C146 | Top | SMD | GRM188R71H104KA93D | MURATA | 100n | 0603 | Capacitor 100n 50V 10% X7R | Farnell | 2408527 | 0.009 | X | X |  | Z01905 | CAPA100068
C147 | Top | SMD | GRM188R71H104KA93D | MURATA | 100n | 0603 | Capacitor 100n 50V 10% X7R | Farnell | 2408527 | 0.009 | X | X |  | Z01905 | CAPA100068
C148 | Top | SMD | GRM188R71H104KA93D | MURATA | 100n | 0603 | Capacitor 100n 50V 10% X7R | Farnell | 2408527 | 0.009 | X | X |  | Z01905 | CAPA100068
C149 | Top | SMD | GRM188R71H104KA93D | MURATA | 100n | 0603 | Capacitor 100n 50V 10% X7R | Farnell | 2408527 | 0.009 | X | X |  | Z01905 | CAPA100068
C15 | Top | SMD | 0402YC103KAT2A | AVX | 10n | 0402 | Capacitor 10n 16V 10% Ceramic X7R | Farnell | 2665167 | 0.003 | X | X |  | Z02114 | CAPA000062
C150 | Top | SMD | GRM188R71H104KA93D | MURATA | 100n | 0603 | Capacitor 100n 50V 10% X7R | Farnell | 2408527 | 0.009 | X | X |  | Z01905 | CAPA100068
C151 | Top | SMD | GRM188R71H104KA93D | MURATA | 100n | 0603 | Capacitor 100n 50V 10% X7R | Farnell | 2408527 | 0.009 | X | X |  | Z01905 | CAPA100068
C152 | Top | SMD | GRM188R71H104KA93D | MURATA | 100n | 0603 | Capacitor 100n 50V 10% X7R | Farnell | 2408527 | 0.009 | X | X |  | Z01905 | CAPA100068
C153 | Top | SMD | GRM188R71H104KA93D | MURATA | 100n | 0603 | Capacitor 100n 50V 10% X7R | Farnell | 2408527 | 0.009 | X | X |  | Z01905 | CAPA100068
C154 | Top | SMD | GRM188R71H104KA93D | MURATA | 100n | 0603 | Capacitor 100n 50V 10% X7R | Farnell | 2408527 | 0.009 | X | X |  | Z01905 | CAPA100068
C155 | Top | SMD | GRM188R71H104KA93D | MURATA | 100n | 0603 | Capacitor 100n 50V 10% X7R | Farnell | 2408527 | 0.009 | X | X |  | Z01905 | CAPA100068
C156 | Top | SMD | GRM188R71H104KA93D | MURATA | 100n | 0603 | Capacitor 100n 50V 10% X7R | Farnell | 2408527 | 0.009 | X | X |  | Z01905 | CAPA100068
C157 | Top | SMD | GRM188R71H104KA93D | MURATA | 100n | 0603 | Capacitor 100n 50V 10% X7R | Farnell | 2408527 | 0.009 | X | X |  | Z01905 | CAPA100068
C158 | Top | SMD | GRM188R71H104KA93D | MURATA | 100n | 0603 | Capacitor 100n 50V 10% X7R | Farnell | 2408527 | 0.009 | X | X |  | Z01905 | CAPA100068
C159 | Top | SMD | GRM188R71H104KA93D | MURATA | 100n | 0603 | Capacitor 100n 50V 10% X7R | Farnell | 2408527 | 0.009 | X | X |  | Z01905 | CAPA100068
C16 | Top | SMD | 0402YC103KAT2A | AVX | 10n | 0402 | Capacitor 10n 16V 10% Ceramic X7R | Farnell | 2665167 | 0.003 | X | X |  | Z02114 | CAPA000062
C160 | Top | SMD | GRM188R71H104KA93D | MURATA | 100n | 0603 | Capacitor 100n 50V 10% X7R | Farnell | 2408527 | 0.009 | X | X |  | Z01905 | CAPA100068
C161 | Top | SMD | GRM188R71H104KA93D | MURATA | 100n | 0603 | Capacitor 100n 50V 10% X7R | Farnell | 2408527 | 0.009 | X | X |  | Z01905 | CAPA100068
C162 | Top | SMD | GRM188R71H104KA93D | MURATA | 100n | 0603 | Capacitor 100n 50V 10% X7R | Farnell | 2408527 | 0.009 | X | X |  | Z01905 | CAPA100068
C163 | Top | SMD | GRM188R71H104KA93D | MURATA | 100n | 0603 | Capacitor 100n 50V 10% X7R | Farnell | 2408527 | 0.009 | X | X |  | Z01905 | CAPA100068
C164 | Top | SMD | GRM188R71H104KA93D | MURATA | 100n | 0603 | Capacitor 100n 50V 10% X7R | Farnell | 2408527 | 0.009 | X | X |  | Z01905 | CAPA100068
C165 | Top | SMD | GRM188R71H104KA93D | MURATA | 100n | 0603 | Capacitor 100n 50V 10% X7R | Farnell | 2408527 | 0.009 | X | X |  | Z01905 | CAPA100068
C166 | Top | SMD | GRM188R71H104KA93D | MURATA | 100n | 0603 | Capacitor 100n 50V 10% X7R | Farnell | 2408527 | 0.009 | X | X |  | Z01905 | CAPA100068
C167 | Top | SMD | GRM188R71H104KA93D | MURATA | 100n | 0603 | Capacitor 100n 50V 10% X7R | Farnell | 2408527 | 0.009 | X | X |  | Z01905 | CAPA100068
C168 | Top | SMD | GRM188R71H104KA93D | MURATA | 100n | 0603 | Capacitor 100n 50V 10% X7R | Farnell | 2408527 | 0.009 | X | X |  | Z01905 | CAPA100068
C169 | Top | SMD | GRM188R71H104KA93D | MURATA | 100n | 0603 | Capacitor 100n 50V 10% X7R | Farnell | 2408527 | 0.009 | X | X |  | Z01905 | CAPA100068
C17 | Top | SMD | 0402YC103KAT2A | AVX | 10n | 0402 | Capacitor 10n 16V 10% Ceramic X7R | Farnell | 2665167 | 0.003 | X | X |  | Z02114 | CAPA000062
C170 | Top | SMD | GRM188R71H104KA93D | MURATA | 100n | 0603 | Capacitor 100n 50V 10% X7R | Farnell | 2408527 | 0.009 | X | X |  | Z01905 | CAPA100068
C171 | Top | SMD | GRM188R71H104KA93D | MURATA | 100n | 0603 | Capacitor 100n 50V 10% X7R | Farnell | 2408527 | 0.009 | X | X |  | Z01905 | CAPA100068
C172 | Top | SMD | GRM188R71H104KA93D | MURATA | 100n | 0603 | Capacitor 100n 50V 10% X7R | Farnell | 2408527 | 0.009 | X | X |  | Z01905 | CAPA100068
C173 | Top | SMD | GRM188R71H104KA93D | MURATA | 100n | 0603 | Capacitor 100n 50V 10% X7R | Farnell | 2408527 | 0.009 | X | X |  | Z01905 | CAPA100068
C174 | Top | SMD | GRM188R71H104KA93D | MURATA | 100n | 0603 | Capacitor 100n 50V 10% X7R | Farnell | 2408527 | 0.009 | X | X |  | Z01905 | CAPA100068
C175 | Top | SMD | GRM188R71H104KA93D | MURATA | 100n | 0603 | Capacitor 100n 50V 10% X7R | Farnell | 2408527 | 0.009 | X | X |  | Z01905 | CAPA100068
C176 | Top | SMD | GRM188R71H104KA93D | MURATA | 100n | 0603 | Capacitor 100n 50V 10% X7R | Farnell | 2408527 | 0.009 | X | X |  | Z01905 | CAPA100068
C177 | Top | SMD | GRM188R71H104KA93D | MURATA | 100n | 0603 | Capacitor 100n 50V 10% X7R | Farnell | 2408527 | 0.009 | X | X |  | Z01905 | CAPA100068
C178 | Top | SMD | GRM188R71H104KA93D | MURATA | 100n | 0603 | Capacitor 100n 50V 10% X7R | Farnell | 2408527 | 0.009 | X | X |  | Z01905 | CAPA100068
C179 | Top | SMD | GRM188R71H104KA93D | MURATA | 100n | 0603 | Capacitor 100n 50V 10% X7R | Farnell | 2408527 | 0.009 | X | X |  | Z01905 | CAPA100068
C18 | Top | SMD | 0402YC103KAT2A | AVX | 10n | 0402 | Capacitor 10n 16V 10% Ceramic X7R | Farnell | 2665167 | 0.003 | X | X |  | Z02114 | CAPA000062
C180 | Top | SMD | GRM188R71H104KA93D | MURATA | 100n | 0603 | Capacitor 100n 50V 10% X7R | Farnell | 2408527 | 0.009 | X | X |  | Z01905 | CAPA100068
C181 | Top | SMD | GRM188R71H104KA93D | MURATA | 100n | 0603 | Capacitor 100n 50V 10% X7R | Farnell | 2408527 | 0.009 | X | X |  | Z01905 | CAPA100068
C182 | Top | SMD | GRM188R71H104KA93D | MURATA | 100n | 0603 | Capacitor 100n 50V 10% X7R | Farnell | 2408527 | 0.009 | X | X |  | Z01905 | CAPA100068
C183 | Top | SMD | GRM188R71H104KA93D | MURATA | 100n | 0603 | Capacitor 100n 50V 10% X7R | Farnell | 2408527 | 0.009 | X | X |  | Z01905 | CAPA100068
C184 | Top | SMD | GRM188R71H104KA93D | MURATA | 100n | 0603 | Capacitor 100n 50V 10% X7R | Farnell | 2408527 | 0.009 | X | X |  | Z01905 | CAPA100068
C185 | Top | SMD | GRM188R71H104KA93D | MURATA | 100n | 0603 | Capacitor 100n 50V 10% X7R | Farnell | 2408527 | 0.009 | X | X |  | Z01905 | CAPA100068
C186 | Top | SMD | GRM188R71H104KA93D | MURATA | 100n | 0603 | Capacitor 100n 50V 10% X7R | Farnell | 2408527 | 0.009 | X | X |  | Z01905 | CAPA100068
C187 | Top | SMD | GRM188R71H104KA93D | MURATA | 100n | 0603 | Capacitor 100n 50V 10% X7R | Farnell | 2408527 | 0.009 | X | X |  | Z01905 | CAPA100068
C188 | Top | SMD | GRM188R71H104KA93D | MURATA | 100n | 0603 | Capacitor 100n 50V 10% X7R | Farnell | 2408527 | 0.009 | X | X |  | Z01905 | CAPA100068
C189 | Top | SMD | GRM188R71H104KA93D | MURATA | 100n | 0603 | Capacitor 100n 50V 10% X7R | Farnell | 2408527 | 0.009 | X | X |  | Z01905 | CAPA100068
C19 | Top | SMD | 0402YC103KAT2A | AVX | 10n | 0402 | Capacitor 10n 16V 10% Ceramic X7R | Farnell | 2665167 | 0.003 | X | X |  | Z02114 | CAPA000062
C190 | Top | SMD | MCCA000517 | MULTICOMP | 10u | 0603 | Capacitor 10u 6,3V 20% X5R | Farnell | 1759393 | 0.11 | X | X |  |  | CAPA100038
C191 | Top | SMD | MCCA000517 | MULTICOMP | 10u | 0603 | Capacitor 10u 6,3V 20% X5R | Farnell | 1759393 | 0.11 | X | X |  |  | CAPA100038
C192 | Top | SMD | MCCA000517 | MULTICOMP | 10u | 0603 | Capacitor 10u 6,3V 20% X5R | Farnell | 1759393 | 0.11 | X | X |  |  | CAPA100038
C193 | Top | SMD | MCCA000517 | MULTICOMP | 10u | 0603 | Capacitor 10u 6,3V 20% X5R | Farnell | 1759393 | 0.11 | X | X |  |  | CAPA100038
C194 | Top | SMD | MCCA000517 | MULTICOMP | 10u | 0603 | Capacitor 10u 6,3V 20% X5R | Farnell | 1759393 | 0.11 | X | X |  |  | CAPA100038
C195 | Top | SMD | MCCA000517 | MULTICOMP | 10u | 0603 | Capacitor 10u 6,3V 20% X5R | Farnell | 1759393 | 0.11 | X | X |  |  | CAPA100038
C196 | Top | SMD | MCCA000517 | MULTICOMP | 10u | 0603 | Capacitor 10u 6,3V 20% X5R | Farnell | 1759393 | 0.11 | X | X |  |  | CAPA100038
C197 | Top | SMD | GRM155R71C104KA88D | MURATA | 100n | 0402 | Capacitor 100n 16V 10% Ceramic X7R | Farnell | 1118151 | 0.005 | X | X |  | Z01650 | CAPA001346
C198 | Top | SMD | GRM155R71C104KA88D | MURATA | 100n | 0402 | Capacitor 100n 16V 10% Ceramic X7R | Farnell | 1118151 | 0.005 | X | X |  | Z01650 | CAPA001346
C199 | Top | SMD | GRM155R71C104KA88D | MURATA | 100n | 0402 | Capacitor 100n 16V 10% Ceramic X7R | Farnell | 1118151 | 0.005 | X | X |  | Z01650 | CAPA001346
C2 | Top | SMD | 0402YC103KAT2A | AVX | 10n | 0402 | Capacitor 10n 16V 10% Ceramic X7R | Farnell | 2665167 | 0.003 | X | X |  | Z02114 | CAPA000062
C20 | Top | SMD | 0402YC103KAT2A | AVX | 10n | 0402 | Capacitor 10n 16V 10% Ceramic X7R | Farnell | 2665167 | 0.003 | X | X |  | Z02114 | CAPA000062
C200 | Top | SMD | C1206C107M9PACTU | KEMET | 100u | 1206 | Capacitor 100u 6,3V 20% Ceramic X5R | Farnell | 1358552 | 0.968 | X | X |  | Z05175 | CAPA002650
C201 | Top | SMD | C1206C107M9PACTU | KEMET | 100u | 1206 | Capacitor 100u 6,3V 20% Ceramic X5R | Farnell | 1358552 | 0.968 | X | X |  | Z05175 | CAPA002650
C202 | Top | SMD | C0603C475K8PACTU | KEMET | 4u7 | 0603 | Capacitor 4u7 10V 10% Ceramic X5R | Farnell | 1572625 | 0.039 | X | X |  | Z04234 | CAPA001874
C203 | Top | SMD | 06035A220JAT2A | AVX | 22p | 0603 | Capacitor 22p 50V 5% Ceramic NP0 | Farnell | 2280861 | 0.006 | X | X |  | Z02469 | CAPA000069
C204 | Top | SMD | 06035A220JAT2A | AVX | 22p | 0603 | Capacitor 22p 50V 5% Ceramic NP0 | Farnell | 2280861 | 0.006 | X | X |  | Z02469 | CAPA000069
C205 | Top | SMD | 06035A220JAT2A | AVX | 22p | 0603 | Capacitor 22p 50V 5% Ceramic NP0 | Farnell | 2280861 | 0.006 | X | X |  | Z02469 | CAPA000069
C206 | Top | SMD | 06035A220JAT2A | AVX | 22p | 0603 | Capacitor 22p 50V 5% Ceramic NP0 | Farnell | 2280861 | 0.006 | X | X |  | Z02469 | CAPA000069
C207 | Top | SMD | GRM31CR61A476ME15L | MURATA | 47u | 1206 | Capacitor 47u 10V 20% Ceramic X5R | Farnell | 1797008 | 0.65 | X | X |  | Z04593 | CAPA100259
C208 | Top | SMD | GRM31CR61A476ME15L | MURATA | 47u | 1206 | Capacitor 47u 10V 20% Ceramic X5R | Farnell | 1797008 | 0.65 | X | X |  | Z04593 | CAPA100259
C209 | Top | SMD | GRM31CR61A476ME15L | MURATA | 47u | 1206 | Capacitor 47u 10V 20% Ceramic X5R | Farnell | 1797008 | 0.65 | X | X |  | Z04593 | CAPA100259
C21 | Top | SMD | 0402YC103KAT2A | AVX | 10n | 0402 | Capacitor 10n 16V 10% Ceramic X7R | Farnell | 2665167 | 0.003 | X | X |  | Z02114 | CAPA000062
C210 | Top | SMD | GRM31CR61A476ME15L | MURATA | 47u | 1206 | Capacitor 47u 10V 20% Ceramic X5R | Farnell | 1797008 | 0.65 | X | X |  | Z04593 | CAPA100259
C211 | Top | SMD | 06035C102KAT2A | AVX | 1n | 0603 | Capacitor 1n 50V 10% Ceramic X7R | ZE | 06035C102KAT2A | 0 | X | X |  | Z00289 | CAPA900180
C212 | Top | SMD | 06035C102KAT2A | AVX | 1n | 0603 | Capacitor 1n 50V 10% Ceramic X7R | ZE | 06035C102KAT2A | 0 | X | X |  | Z00289 | CAPA900180
C213 | Top | SMD | GRM188R71H104KA93D | MURATA | 100n | 0603 | Capacitor 100n 50V 10% X7R | Farnell | 2408527 | 0.009 | X | X |  | Z01905 | CAPA100068
C214 | Top | SMD | GRM188R71H104KA93D | MURATA | 100n | 0603 | Capacitor 100n 50V 10% X7R | Farnell | 2408527 | 0.009 | X | X |  | Z01905 | CAPA100068
C215 | Top | SMD | GRM188R71H104KA93D | MURATA | 100n | 0603 | Capacitor 100n 50V 10% X7R | Farnell | 2408527 | 0.009 | X | X |  | Z01905 | CAPA100068
C216 | Top | SMD | GRM188R71H104KA93D | MURATA | 100n | 0603 | Capacitor 100n 50V 10% X7R | Farnell | 2408527 | 0.009 | X | X |  | Z01905 | CAPA100068
C217 | Top | SMD | MCCA000517 | MULTICOMP | 10u | 0603 | Capacitor 10u 6,3V 20% X5R | Farnell | 1759393 | 0.11 | X | X |  |  | CAPA100038
C218 | Top | SMD | GRM188R61A105KA61D | MURATA | 1u | 0603 | Capacitor 1u 10V 10% X5R | Farnell | 1403752 | 0.011 | X | X |  | Z02660 | CAPA100089
C219 | Top | SMD | GRM188R71H104KA93D | MURATA | 100n | 0603 | Capacitor 100n 50V 10% X7R | Farnell | 2408527 | 0.009 | X | X |  | Z01905 | CAPA100068
C22 | Top | SMD | 0402YC103KAT2A | AVX | 10n | 0402 | Capacitor 10n 16V 10% Ceramic X7R | Farnell | 2665167 | 0.003 | X | X |  | Z02114 | CAPA000062
C220 | Top | SMD | GRM188R71H104KA93D | MURATA | 100n | 0603 | Capacitor 100n 50V 10% X7R | Farnell | 2408527 | 0.009 | X | X |  | Z01905 | CAPA100068
C221 | Top | SMD | GRM188R71H104KA93D | MURATA | 100n | 0603 | Capacitor 100n 50V 10% X7R | Farnell | 2408527 | 0.009 | X | X |  | Z01905 | CAPA100068
C222 | Top | SMD | GRM188R71H104KA93D | MURATA | 100n | 0603 | Capacitor 100n 50V 10% X7R | Farnell | 2408527 | 0.009 | X | X |  | Z01905 | CAPA100068
C223 | Top | SMD | GRM188R71H104KA93D | MURATA | 100n | 0603 | Capacitor 100n 50V 10% X7R | Farnell | 2408527 | 0.009 | X | X |  | Z01905 | CAPA100068
C224 | Top | SMD | GRM188R71H104KA93D | MURATA | 100n | 0603 | Capacitor 100n 50V 10% X7R | Farnell | 2408527 | 0.009 | X | X |  | Z01905 | CAPA100068
C225 | Top | SMD | GRM188R71H104KA93D | MURATA | 100n | 0603 | Capacitor 100n 50V 10% X7R | Farnell | 2408527 | 0.009 | X | X |  | Z01905 | CAPA100068
C226 | Top | SMD | GRM188R71H104KA93D | MURATA | 100n | 0603 | Capacitor 100n 50V 10% X7R | Farnell | 2408527 | 0.009 | X | X |  | Z01905 | CAPA100068
C227 | Top | SMD | GRM188R71H104KA93D | MURATA | 100n | 0603 | Capacitor 100n 50V 10% X7R | Farnell | 2408527 | 0.009 | X | X |  | Z01905 | CAPA100068
C228 | Top | SMD | GRM188R71H104KA93D | MURATA | 100n | 0603 | Capacitor 100n 50V 10% X7R | Farnell | 2408527 | 0.009 | X | X |  | Z01905 | CAPA100068
C229 | Top | SMD | GRM188R71H104KA93D | MURATA | 100n | 0603 | Capacitor 100n 50V 10% X7R | Farnell | 2408527 | 0.009 | X | X |  | Z01905 | CAPA100068
C23 | Top | SMD | 0402YC103KAT2A | AVX | 10n | 0402 | Capacitor 10n 16V 10% Ceramic X7R | Farnell | 2665167 | 0.003 | X | X |  | Z02114 | CAPA000062
C230 | Top | SMD | GRM188R71H104KA93D | MURATA | 100n | 0603 | Capacitor 100n 50V 10% X7R | Farnell | 2408527 | 0.009 | X | X |  | Z01905 | CAPA100068
C231 | Top | SMD | GRM188R71H104KA93D | MURATA | 100n | 0603 | Capacitor 100n 50V 10% X7R | Farnell | 2408527 | 0.009 | X | X |  | Z01905 | CAPA100068
C24 | Top | SMD | 0402YC103KAT2A | AVX | 10n | 0402 | Capacitor 10n 16V 10% Ceramic X7R | Farnell | 2665167 | 0.003 | X | X |  | Z02114 | CAPA000062
C25 | Top | SMD | 0402YC103KAT2A | AVX | 10n | 0402 | Capacitor 10n 16V 10% Ceramic X7R | Farnell | 2665167 | 0.003 | X | X |  | Z02114 | CAPA000062
C26 | Top | SMD | 0402YC103KAT2A | AVX | 10n | 0402 | Capacitor 10n 16V 10% Ceramic X7R | Farnell | 2665167 | 0.003 | X | X |  | Z02114 | CAPA000062
C27 | Top | SMD | 0402YC103KAT2A | AVX | 10n | 0402 | Capacitor 10n 16V 10% Ceramic X7R | Farnell | 2665167 | 0.003 | X | X |  | Z02114 | CAPA000062
C28 | Top | SMD | 0402YC103KAT2A | AVX | 10n | 0402 | Capacitor 10n 16V 10% Ceramic X7R | Farnell | 2665167 | 0.003 | X | X |  | Z02114 | CAPA000062
C29 | Top | SMD | 0402YC103KAT2A | AVX | 10n | 0402 | Capacitor 10n 16V 10% Ceramic X7R | Farnell | 2665167 | 0.003 | X | X |  | Z02114 | CAPA000062
C3 | Top | SMD | 0402YC103KAT2A | AVX | 10n | 0402 | Capacitor 10n 16V 10% Ceramic X7R | Farnell | 2665167 | 0.003 | X | X |  | Z02114 | CAPA000062
C30 | Top | SMD | 0402YC103KAT2A | AVX | 10n | 0402 | Capacitor 10n 16V 10% Ceramic X7R | Farnell | 2665167 | 0.003 | X | X |  | Z02114 | CAPA000062
C31 | Top | SMD | 0402YC103KAT2A | AVX | 10n | 0402 | Capacitor 10n 16V 10% Ceramic X7R | Farnell | 2665167 | 0.003 | X | X |  | Z02114 | CAPA000062
C32 | Top | SMD | GRM188R71H104KA93D | MURATA | 100n | 0603 | Capacitor 100n 50V 10% X7R | Farnell | 2408527 | 0.009 | X | X |  | Z01905 | CAPA100068
C33 | Top | SMD | 0402YC103KAT2A | AVX | 10n | 0402 | Capacitor 10n 16V 10% Ceramic X7R | Farnell | 2665167 | 0.003 | X | X |  | Z02114 | CAPA000062
C34 | Top | SMD | 0402YC103KAT2A | AVX | 10n | 0402 | Capacitor 10n 16V 10% Ceramic X7R | Farnell | 2665167 | 0.003 | X | X |  | Z02114 | CAPA000062
C35 | Top | SMD | 0402YC103KAT2A | AVX | 10n | 0402 | Capacitor 10n 16V 10% Ceramic X7R | Farnell | 2665167 | 0.003 | X | X |  | Z02114 | CAPA000062
C36 | Top | SMD | 0402YC103KAT2A | AVX | 10n | 0402 | Capacitor 10n 16V 10% Ceramic X7R | Farnell | 2665167 | 0.003 | X | X |  | Z02114 | CAPA000062
C37 | Top | SMD | 0402YC103KAT2A | AVX | 10n | 0402 | Capacitor 10n 16V 10% Ceramic X7R | Farnell | 2665167 | 0.003 | X | X |  | Z02114 | CAPA000062
C38 | Top | SMD | 0402YC103KAT2A | AVX | 10n | 0402 | Capacitor 10n 16V 10% Ceramic X7R | Farnell | 2665167 | 0.003 | X | X |  | Z02114 | CAPA000062
C39 | Top | SMD | 0402YC103KAT2A | AVX | 10n | 0402 | Capacitor 10n 16V 10% Ceramic X7R | Farnell | 2665167 | 0.003 | X | X |  | Z02114 | CAPA000062
C4 | Top | SMD | 0402YC103KAT2A | AVX | 10n | 0402 | Capacitor 10n 16V 10% Ceramic X7R | Farnell | 2665167 | 0.003 | X | X |  | Z02114 | CAPA000062
C40 | Top | SMD | 0402YC103KAT2A | AVX | 10n | 0402 | Capacitor 10n 16V 10% Ceramic X7R | Farnell | 2665167 | 0.003 | X | X |  | Z02114 | CAPA000062
C41 | Top | SMD | 0402YC103KAT2A | AVX | 10n | 0402 | Capacitor 10n 16V 10% Ceramic X7R | Farnell | 2665167 | 0.003 | X | X |  | Z02114 | CAPA000062
C42 | Top | SMD | 0402YC103KAT2A | AVX | 10n | 0402 | Capacitor 10n 16V 10% Ceramic X7R | Farnell | 2665167 | 0.003 | X | X |  | Z02114 | CAPA000062
C43 | Top | SMD | 0402YC103KAT2A | AVX | 10n | 0402 | Capacitor 10n 16V 10% Ceramic X7R | Farnell | 2665167 | 0.003 | X | X |  | Z02114 | CAPA000062
C44 | Top | SMD | 0402YC103KAT2A | AVX | 10n | 0402 | Capacitor 10n 16V 10% Ceramic X7R | Farnell | 2665167 | 0.003 | X | X |  | Z02114 | CAPA000062
C45 | Top | SMD | 0402YC103KAT2A | AVX | 10n | 0402 | Capacitor 10n 16V 10% Ceramic X7R | Farnell | 2665167 | 0.003 | X | X |  | Z02114 | CAPA000062
C46 | Top | SMD | 0402YC103KAT2A | AVX | 10n | 0402 | Capacitor 10n 16V 10% Ceramic X7R | Farnell | 2665167 | 0.003 | X | X |  | Z02114 | CAPA000062
C47 | Top | SMD | 0402YC103KAT2A | AVX | 10n | 0402 | Capacitor 10n 16V 10% Ceramic X7R | Farnell | 2665167 | 0.003 | X | X |  | Z02114 | CAPA000062
C48 | Top | SMD | 0402YC103KAT2A | AVX | 10n | 0402 | Capacitor 10n 16V 10% Ceramic X7R | Farnell | 2665167 | 0.003 | X | X |  | Z02114 | CAPA000062
C49 | Top | SMD | 0402YC103KAT2A | AVX | 10n | 0402 | Capacitor 10n 16V 10% Ceramic X7R | Farnell | 2665167 | 0.003 | X | X |  | Z02114 | CAPA000062
C5 | Top | SMD | 0402YC103KAT2A | AVX | 10n | 0402 | Capacitor 10n 16V 10% Ceramic X7R | Farnell | 2665167 | 0.003 | X | X |  | Z02114 | CAPA000062
C50 | Top | SMD | 0402YC103KAT2A | AVX | 10n | 0402 | Capacitor 10n 16V 10% Ceramic X7R | Farnell | 2665167 | 0.003 | X | X |  | Z02114 | CAPA000062
C51 | Top | SMD | 0402YC103KAT2A | AVX | 10n | 0402 | Capacitor 10n 16V 10% Ceramic X7R | Farnell | 2665167 | 0.003 | X | X |  | Z02114 | CAPA000062
C52 | Top | SMD | 0402YC103KAT2A | AVX | 10n | 0402 | Capacitor 10n 16V 10% Ceramic X7R | Farnell | 2665167 | 0.003 | X | X |  | Z02114 | CAPA000062
C53 | Top | SMD | 0402YC103KAT2A | AVX | 10n | 0402 | Capacitor 10n 16V 10% Ceramic X7R | Farnell | 2665167 | 0.003 | X | X |  | Z02114 | CAPA000062
C54 | Top | SMD | 0402YC103KAT2A | AVX | 10n | 0402 | Capacitor 10n 16V 10% Ceramic X7R | Farnell | 2665167 | 0.003 | X | X |  | Z02114 | CAPA000062
C55 | Top | SMD | 0402YC103KAT2A | AVX | 10n | 0402 | Capacitor 10n 16V 10% Ceramic X7R | Farnell | 2665167 | 0.003 | X | X |  | Z02114 | CAPA000062
C56 | Top | SMD | 0402YC103KAT2A | AVX | 10n | 0402 | Capacitor 10n 16V 10% Ceramic X7R | Farnell | 2665167 | 0.003 | X | X |  | Z02114 | CAPA000062
C57 | Top | SMD | 0402YC103KAT2A | AVX | 10n | 0402 | Capacitor 10n 16V 10% Ceramic X7R | Farnell | 2665167 | 0.003 | X | X |  | Z02114 | CAPA000062
C58 | Top | SMD | 0402YC103KAT2A | AVX | 10n | 0402 | Capacitor 10n 16V 10% Ceramic X7R | Farnell | 2665167 | 0.003 | X | X |  | Z02114 | CAPA000062
C59 | Top | SMD | 0402YC103KAT2A | AVX | 10n | 0402 | Capacitor 10n 16V 10% Ceramic X7R | Farnell | 2665167 | 0.003 | X | X |  | Z02114 | CAPA000062
C6 | Top | SMD | 0402YC103KAT2A | AVX | 10n | 0402 | Capacitor 10n 16V 10% Ceramic X7R | Farnell | 2665167 | 0.003 | X | X |  | Z02114 | CAPA000062
C60 | Top | SMD | 0402YC103KAT2A | AVX | 10n | 0402 | Capacitor 10n 16V 10% Ceramic X7R | Farnell | 2665167 | 0.003 | X | X |  | Z02114 | CAPA000062
C61 | Top | SMD | 0402YC103KAT2A | AVX | 10n | 0402 | Capacitor 10n 16V 10% Ceramic X7R | Farnell | 2665167 | 0.003 | X | X |  | Z02114 | CAPA000062
C62 | Top | SMD | 0402YC103KAT2A | AVX | 10n | 0402 | Capacitor 10n 16V 10% Ceramic X7R | Farnell | 2665167 | 0.003 | X | X |  | Z02114 | CAPA000062
C63 | Top | SMD | 0402YC103KAT2A | AVX | 10n | 0402 | Capacitor 10n 16V 10% Ceramic X7R | Farnell | 2665167 | 0.003 | X | X |  | Z02114 | CAPA000062
C64 | Top | SMD | GRM188R71H104KA93D | MURATA | 100n | 0603 | Capacitor 100n 50V 10% X7R | Farnell | 2408527 | 0.009 | X | X |  | Z01905 | CAPA100068
C65 | Top | SMD | GRM188R71H104KA93D | MURATA | 100n | 0603 | Capacitor 100n 50V 10% X7R | Farnell | 2408527 | 0.009 | X | X |  | Z01905 | CAPA100068
C66 | Top | SMD | GRM188R71H104KA93D | MURATA | 100n | 0603 | Capacitor 100n 50V 10% X7R | Farnell | 2408527 | 0.009 | X | X |  | Z01905 | CAPA100068
C67 | Top | SMD | 0402YC103KAT2A | AVX | 10n | 0402 | Capacitor 10n 16V 10% Ceramic X7R | Farnell | 2665167 | 0.003 | X | X |  | Z02114 | CAPA000062
C68 | Top | SMD | 0402YC103KAT2A | AVX | 10n | 0402 | Capacitor 10n 16V 10% Ceramic X7R | Farnell | 2665167 | 0.003 | X | X |  | Z02114 | CAPA000062
C69 | Top | SMD | GRM188R71H104KA93D | MURATA | 100n | 0603 | Capacitor 100n 50V 10% X7R | Farnell | 2408527 | 0.009 | X | X |  | Z01905 | CAPA100068
C7 | Top | SMD | 0402YC103KAT2A | AVX | 10n | 0402 | Capacitor 10n 16V 10% Ceramic X7R | Farnell | 2665167 | 0.003 | X | X |  | Z02114 | CAPA000062
C70 | Top | SMD | GRM31CR61H106KA12L | MURATA | 10u | 1206 | Capacitor 10u 50V 10% Ceramic X5R | Farnell | 2666583 | 0.121 | X | X |  | Z06963 | CAPA002977
C71 | Top | SMD | GRM31CR61H106KA12L | MURATA | 10u | 1206 | Capacitor 10u 50V 10% Ceramic X5R | Farnell | 2666583 | 0.121 | X | X |  | Z06963 | CAPA002977
C72 | Top | SMD | GRM31CR61H106KA12L | MURATA | 10u | 1206 | Capacitor 10u 50V 10% Ceramic X5R | Farnell | 2666583 | 0.121 | X | X |  | Z06963 | CAPA002977
C73 | Top | SMD | GRM31CR61H106KA12L | MURATA | 10u | 1206 | Capacitor 10u 50V 10% Ceramic X5R | Farnell | 2666583 | 0.121 | X | X |  | Z06963 | CAPA002977
C74 | Top | SMD | GRM31CR61H106KA12L | MURATA | 10u | 1206 | Capacitor 10u 50V 10% Ceramic X5R | Farnell | 2666583 | 0.121 | X | X |  | Z06963 | CAPA002977
C75 | Top | SMD | GRM31CR61H106KA12L | MURATA | 10u | 1206 | Capacitor 10u 50V 10% Ceramic X5R | Farnell | 2666583 | 0.121 | X | X |  | Z06963 | CAPA002977
C76 | Top | SMD | GRM31CR61H106KA12L | MURATA | 10u | 1206 | Capacitor 10u 50V 10% Ceramic X5R | Farnell | 2666583 | 0.121 | X | X |  | Z06963 | CAPA002977
C77 | Top | SMD | GRM31CR61H106KA12L | MURATA | 10u | 1206 | Capacitor 10u 50V 10% Ceramic X5R | Farnell | 2666583 | 0.121 | X | X |  | Z06963 | CAPA002977
C78 | Top | SMD | GRM31CR61H106KA12L | MURATA | 10u | 1206 | Capacitor 10u 50V 10% Ceramic X5R | Farnell | 2666583 | 0.121 | X | X |  | Z06963 | CAPA002977
C79 | Top | SMD | GRM31CR61H106KA12L | MURATA | 10u | 1206 | Capacitor 10u 50V 10% Ceramic X5R | Farnell | 2666583 | 0.121 | X | X |  | Z06963 | CAPA002977
C8 | Top | SMD | 0402YC103KAT2A | AVX | 10n | 0402 | Capacitor 10n 16V 10% Ceramic X7R | Farnell | 2665167 | 0.003 | X | X |  | Z02114 | CAPA000062
C80 | Top | SMD | GRM31CR61H106KA12L | MURATA | 10u | 1206 | Capacitor 10u 50V 10% Ceramic X5R | Farnell | 2666583 | 0.121 | X | X |  | Z06963 | CAPA002977
C81 | Top | SMD | GRM31CR61H106KA12L | MURATA | 10u | 1206 | Capacitor 10u 50V 10% Ceramic X5R | Farnell | 2666583 | 0.121 | X | X |  | Z06963 | CAPA002977
C82 | Top | SMD | GRM31CR61H106KA12L | MURATA | 10u | 1206 | Capacitor 10u 50V 10% Ceramic X5R | Farnell | 2666583 | 0.121 | X | X |  | Z06963 | CAPA002977
C83 | Top | SMD | GRM31CR61H106KA12L | MURATA | 10u | 1206 | Capacitor 10u 50V 10% Ceramic X5R | Farnell | 2666583 | 0.121 | X | X |  | Z06963 | CAPA002977
C84 | Top | SMD | GRM31CR61H106KA12L | MURATA | 10u | 1206 | Capacitor 10u 50V 10% Ceramic X5R | Farnell | 2666583 | 0.121 | X | X |  | Z06963 | CAPA002977
C85 | Top | SMD | GRM31CR61H106KA12L | MURATA | 10u | 1206 | Capacitor 10u 50V 10% Ceramic X5R | Farnell | 2666583 | 0.121 | X | X |  | Z06963 | CAPA002977
C86 | Top | SMD | GRM31CR61H106KA12L | MURATA | 10u | 1206 | Capacitor 10u 50V 10% Ceramic X5R | Farnell | 2666583 | 0.121 | X | X |  | Z06963 | CAPA002977
C87 | Top | SMD | GRM31CR61H106KA12L | MURATA | 10u | 1206 | Capacitor 10u 50V 10% Ceramic X5R | Farnell | 2666583 | 0.121 | X | X |  | Z06963 | CAPA002977
C88 | Top | SMD | GRM31CR61H106KA12L | MURATA | 10u | 1206 | Capacitor 10u 50V 10% Ceramic X5R | Farnell | 2666583 | 0.121 | X | X |  | Z06963 | CAPA002977
C89 | Top | SMD | GRM31CR61H106KA12L | MURATA | 10u | 1206 | Capacitor 10u 50V 10% Ceramic X5R | Farnell | 2666583 | 0.121 | X | X |  | Z06963 | CAPA002977
C9 | Top | SMD | 0402YC103KAT2A | AVX | 10n | 0402 | Capacitor 10n 16V 10% Ceramic X7R | Farnell | 2665167 | 0.003 | X | X |  | Z02114 | CAPA000062
C90 | Top | SMD | GRM31CR61H106KA12L | MURATA | 10u | 1206 | Capacitor 10u 50V 10% Ceramic X5R | Farnell | 2666583 | 0.121 | X | X |  | Z06963 | CAPA002977
C91 | Top | SMD | GRM31CR61H106KA12L | MURATA | 10u | 1206 | Capacitor 10u 50V 10% Ceramic X5R | Farnell | 2666583 | 0.121 | X | X |  | Z06963 | CAPA002977
C92 | Top | SMD | GRM31CR61H106KA12L | MURATA | 10u | 1206 | Capacitor 10u 50V 10% Ceramic X5R | Farnell | 2666583 | 0.121 | X | X |  | Z06963 | CAPA002977
C93 | Top | SMD | GRM31CR61H106KA12L | MURATA | 10u | 1206 | Capacitor 10u 50V 10% Ceramic X5R | Farnell | 2666583 | 0.121 | X | X |  | Z06963 | CAPA002977
C94 | Top | SMD | GRM31CR61H106KA12L | MURATA | 10u | 1206 | Capacitor 10u 50V 10% Ceramic X5R | Farnell | 2666583 | 0.121 | X | X |  | Z06963 | CAPA002977
C95 | Top | SMD | GRM31CR61H106KA12L | MURATA | 10u | 1206 | Capacitor 10u 50V 10% Ceramic X5R | Farnell | 2666583 | 0.121 | X | X |  | Z06963 | CAPA002977
C96 | Top | SMD | GRM31CR61H106KA12L | MURATA | 10u | 1206 | Capacitor 10u 50V 10% Ceramic X5R | Farnell | 2666583 | 0.121 | X | X |  | Z06963 | CAPA002977
C97 | Top | SMD | GRM31CR61H106KA12L | MURATA | 10u | 1206 | Capacitor 10u 50V 10% Ceramic X5R | Farnell | 2666583 | 0.121 | X | X |  | Z06963 | CAPA002977
C98 | Top | SMD | GRM31CR61H106KA12L | MURATA | 10u | 1206 | Capacitor 10u 50V 10% Ceramic X5R | Farnell | 2666583 | 0.121 | X | X |  | Z06963 | CAPA002977
C99 | Top | SMD | GRM31CR61H106KA12L | MURATA | 10u | 1206 | Capacitor 10u 50V 10% Ceramic X5R | Farnell | 2666583 | 0.121 | X | X |  | Z06963 | CAPA002977
F1 | Top | SMD | 0154001.DRT | LITTELFUSE |  | SERIE 453 | fuse, 1A, 125VAC, slow, SMD | Farnell | 9943706 | 0 | X |  |  | Z14306 | FUSE003571
J1 | Top | THT | 1469028-1 | TE CONNECTIVITY | HM ZD 40P RECP | Z-PACK_HM-Zd | Z-Pack Connectors HM-ZD 2PR RECPT 40P | POWELL ELECTRONICS | 1469028-1 | 6.03 | X |  |  | Z07960 | CONN001387
J10 | Top | THT | 18 082 | AMP CONNECTORS | 2-50-M | 1-Row straight 2/50 | Connector Header-Strips Male | Desy-Lager | 18 082 | 0 | X |  |  |  | CONN000039
J11 | Top | THT | 1-179276-2 | TE CONNECTIVITY |  | 1-Row right 2Pin | CONNECTOR, HEADER, THT, D-3200S, 2WAY | Farnell | 2308781 | 0.755 | X |  |  | Z07569 | CONN002686
J12 | Top | THT | 87831-1420 | MOLEX |  | 2-Row straight 14pin | HEADER, SQUARE PIN, M/GRID, 14WAY; Connector Type:Wire-to-Board; Gende... | Farnell | 7472285 | 1.068 | X |  |  | Z09465 | CONN002297
J13 | Top | THT | 18 080 | AMP CONNECTORS | 5-50-M | 1-Row straight 5/50 | Connector Header-Strips Male | Desy-Lager | 18 080 | 0 | X |  |  |  | CONN000036
J14 | Top | THT | 09455511123 | HARTING | RJ45x3 | RJ45 CAT5 | CONN MOD JACK 8P8C R/A SHIELDED | RS Components | 765-9117 | 0 |  |  |  | Z07532 | CONN002757
J15 | Top | THT | 18 082 | AMP CONNECTORS | 2-50-M | 1-Row straight 2/50 | Connector Header-Strips Male | Desy-Lager | 18 082 | 0 | X |  |  |  | CONN000039
J16 | Top | THT | 18 082 | AMP CONNECTORS | 8-50-M | 2-Row straight 4/50 | Connector Header-Strips Male | Desy-Lager | 18 082 | 0 | X |  |  |  | CONN000047
J2 | Top | THT | 5-5223961-1 | TE CONNECTIVITY |  | Tyco Z Pack | HEADER, UPM, R/A, 3WAY; Connector Type:Hard Metric (HM); No. of Contac... | Mouser | 571-5-5223961-1 | 6.992 | X |  |  | Z07571 | CONN002938
J3 | Top | THT | 5-5223961-1 | TE CONNECTIVITY |  | Tyco Z Pack | HEADER, UPM, R/A, 3WAY; Connector Type:Hard Metric (HM); No. of Contac... | Mouser | 571-5-5223961-1 | 6.992 | X |  |  | Z07571 | CONN002938
J4 | Top | THT | 5223957-3 | TE CONNECTIVITY |  | Female Guide Pin | GUIDE MODULE, Z-PACK UNIVERSAL POWER MOD | HERSTELLER | 5223957-3 | 0 | X |  |  | Z05212 | CONN001592
J5 | Top | THT | 5223957-3 | TE CONNECTIVITY |  | Female Guide Pin | GUIDE MODULE, Z-PACK UNIVERSAL POWER MOD | HERSTELLER | 5223957-3 | 0 | X |  |  | Z05212 | CONN001592
J6 | Top | THT | SS-6488S-A-NF | STEWART CONNECTOR | RJ45 | RJ45-CAT5-H | MODULAR, JACK, SHIELDED, 8P8C | Farnell | 1137977 | 1.151 |  |  |  | Z05362 | CONN001176
J7 | Top | THT | SS-6488S-A-NF | STEWART CONNECTOR | RJ45 | RJ45-CAT5-H | MODULAR, JACK, SHIELDED, 8P8C | Farnell | 1137977 | 1.151 |  |  |  | Z05362 | CONN001176
J8 | Top | THT | 09455511126 | HARTING | RJ45x6 | RJ45 CAT5 | CONN MOD JACK 8P8C R/A SHIELDED | RS Components | 765-9129 | 0 |  |  |  | Z07572 | CONN002756
J9 | Top | THT | 09455511126 | HARTING | RJ45x6 | RJ45 CAT5 | CONN MOD JACK 8P8C R/A SHIELDED | RS Components | 765-9129 | 0 |  |  |  | Z07572 | CONN002756
JP1 | Top | THT | 18 080 | AMP CONNECTORS | JP_2-50-M | 1-Row straight 2/50 | Connector Header-Strips Male | Desy-Lager | 18 080 | 0 | X |  |  |  | CONN000040
L1 | Top | SMD | 74438334022 | WUERTH ELEKTRONIK | 2u2 | 3012 | INDUCTOR, PWR, 2.2UH, 1.8A, 20%, 50MHZ | Farnell | 2361912 | 1.677 | X |  |  | Z06960 | INDU002975
L10 | Top | SMD | 742792096 | WUERTH ELEKTRONIK |  | 0805 | FERRITE, SMD 1000OHM, 0805; Typ Impedance @ 100MHz:1000ohm; Current Ra... | Farnell | 2761587 | 0.068 | X |  |  | Z03311 | INDU002407
L11 | Top | SMD | 742792096 | WUERTH ELEKTRONIK |  | 0805 | FERRITE, SMD 1000OHM, 0805; Typ Impedance @ 100MHz:1000ohm; Current Ra... | Farnell | 2761587 | 0.068 | X |  |  | Z03311 | INDU002407
L12 | Top | SMD | 742792096 | WUERTH ELEKTRONIK |  | 0805 | FERRITE, SMD 1000OHM, 0805; Typ Impedance @ 100MHz:1000ohm; Current Ra... | Farnell | 2761587 | 0.068 | X |  |  | Z03311 | INDU002407
L13 | Top | SMD | 742792096 | WUERTH ELEKTRONIK |  | 0805 | FERRITE, SMD 1000OHM, 0805; Typ Impedance @ 100MHz:1000ohm; Current Ra... | Farnell | 2761587 | 0.068 | X |  |  | Z03311 | INDU002407
L14 | Top | SMD | 742792096 | WUERTH ELEKTRONIK |  | 0805 | FERRITE, SMD 1000OHM, 0805; Typ Impedance @ 100MHz:1000ohm; Current Ra... | Farnell | 2761587 | 0.068 | X |  |  | Z03311 | INDU002407
L15 | Top | SMD | 742792096 | WUERTH ELEKTRONIK |  | 0805 | FERRITE, SMD 1000OHM, 0805; Typ Impedance @ 100MHz:1000ohm; Current Ra... | Farnell | 2761587 | 0.068 | X |  |  | Z03311 | INDU002407
L16 | Top | SMD | 742792096 | WUERTH ELEKTRONIK |  | 0805 | FERRITE, SMD 1000OHM, 0805; Typ Impedance @ 100MHz:1000ohm; Current Ra... | Farnell | 2761587 | 0.068 | X |  |  | Z03311 | INDU002407
L17 | Top | SMD | 742792096 | WUERTH ELEKTRONIK |  | 0805 | FERRITE, SMD 1000OHM, 0805; Typ Impedance @ 100MHz:1000ohm; Current Ra... | Farnell | 2761587 | 0.068 | X |  |  | Z03311 | INDU002407
L18 | Top | SMD | 742792096 | WUERTH ELEKTRONIK |  | 0805 | FERRITE, SMD 1000OHM, 0805; Typ Impedance @ 100MHz:1000ohm; Current Ra... | Farnell | 2761587 | 0.068 | X |  |  | Z03311 | INDU002407
L19 | Top | SMD | 742792096 | WUERTH ELEKTRONIK |  | 0805 | FERRITE, SMD 1000OHM, 0805; Typ Impedance @ 100MHz:1000ohm; Current Ra... | Farnell | 2761587 | 0.068 | X |  |  | Z03311 | INDU002407
L2 | Top | SMD | 74438334022 | WUERTH ELEKTRONIK | 2u2 | 3012 | INDUCTOR, PWR, 2.2UH, 1.8A, 20%, 50MHZ | Farnell | 2361912 | 1.677 | X |  |  | Z06960 | INDU002975
L20 | Top | SMD | 742792096 | WUERTH ELEKTRONIK |  | 0805 | FERRITE, SMD 1000OHM, 0805; Typ Impedance @ 100MHz:1000ohm; Current Ra... | Farnell | 2761587 | 0.068 | X |  |  | Z03311 | INDU002407
L21 | Top | SMD | 742792096 | WUERTH ELEKTRONIK |  | 0805 | FERRITE, SMD 1000OHM, 0805; Typ Impedance @ 100MHz:1000ohm; Current Ra... | Farnell | 2761587 | 0.068 | X |  |  | Z03311 | INDU002407
L22 | Top | SMD | 742792096 | WUERTH ELEKTRONIK |  | 0805 | FERRITE, SMD 1000OHM, 0805; Typ Impedance @ 100MHz:1000ohm; Current Ra... | Farnell | 2761587 | 0.068 | X |  |  | Z03311 | INDU002407
L23 | Top | SMD | 742792096 | WUERTH ELEKTRONIK |  | 0805 | FERRITE, SMD 1000OHM, 0805; Typ Impedance @ 100MHz:1000ohm; Current Ra... | Farnell | 2761587 | 0.068 | X |  |  | Z03311 | INDU002407
L24 | Top | SMD | 742792096 | WUERTH ELEKTRONIK |  | 0805 | FERRITE, SMD 1000OHM, 0805; Typ Impedance @ 100MHz:1000ohm; Current Ra... | Farnell | 2761587 | 0.068 | X |  |  | Z03311 | INDU002407
L25 | Top | SMD | 742792096 | WUERTH ELEKTRONIK |  | 0805 | FERRITE, SMD 1000OHM, 0805; Typ Impedance @ 100MHz:1000ohm; Current Ra... | Farnell | 2761587 | 0.068 | X |  |  | Z03311 | INDU002407
L26 | Top | SMD | 742792096 | WUERTH ELEKTRONIK |  | 0805 | FERRITE, SMD 1000OHM, 0805; Typ Impedance @ 100MHz:1000ohm; Current Ra... | Farnell | 2761587 | 0.068 | X |  |  | Z03311 | INDU002407
L27 | Top | SMD | 742792096 | WUERTH ELEKTRONIK |  | 0805 | FERRITE, SMD 1000OHM, 0805; Typ Impedance @ 100MHz:1000ohm; Current Ra... | Farnell | 2761587 | 0.068 | X |  |  | Z03311 | INDU002407
L28 | Top | SMD | 742792096 | WUERTH ELEKTRONIK |  | 0805 | FERRITE, SMD 1000OHM, 0805; Typ Impedance @ 100MHz:1000ohm; Current Ra... | Farnell | 2761587 | 0.068 | X |  |  | Z03311 | INDU002407
L29 | Top | SMD | 742792096 | WUERTH ELEKTRONIK |  | 0805 | FERRITE, SMD 1000OHM, 0805; Typ Impedance @ 100MHz:1000ohm; Current Ra... | Farnell | 2761587 | 0.068 | X |  |  | Z03311 | INDU002407
L3 | Top | SMD | 74438334015 | WUERTH ELEKTRONIK | 1u5 | 3012 | INDUCTOR, PWR, 1.5UH, 2A, 20%, 60MHZ | Farnell | 2361911 | 1.677 | X |  |  | Z06959 | INDU002976
L30 | Top | SMD | 742792096 | WUERTH ELEKTRONIK |  | 0805 | FERRITE, SMD 1000OHM, 0805; Typ Impedance @ 100MHz:1000ohm; Current Ra... | Farnell | 2761587 | 0.068 | X |  |  | Z03311 | INDU002407
L31 | Top | SMD | 742792096 | WUERTH ELEKTRONIK |  | 0805 | FERRITE, SMD 1000OHM, 0805; Typ Impedance @ 100MHz:1000ohm; Current Ra... | Farnell | 2761587 | 0.068 | X |  |  | Z03311 | INDU002407
L32 | Top | SMD | 742792096 | WUERTH ELEKTRONIK |  | 0805 | FERRITE, SMD 1000OHM, 0805; Typ Impedance @ 100MHz:1000ohm; Current Ra... | Farnell | 2761587 | 0.068 | X |  |  | Z03311 | INDU002407
L33 | Top | SMD | 742792096 | WUERTH ELEKTRONIK |  | 0805 | FERRITE, SMD 1000OHM, 0805; Typ Impedance @ 100MHz:1000ohm; Current Ra... | Farnell | 2761587 | 0.068 | X |  |  | Z03311 | INDU002407
L34 | Top | SMD | 742792096 | WUERTH ELEKTRONIK |  | 0805 | FERRITE, SMD 1000OHM, 0805; Typ Impedance @ 100MHz:1000ohm; Current Ra... | Farnell | 2761587 | 0.068 | X |  |  | Z03311 | INDU002407
L35 | Top | SMD | 742792096 | WUERTH ELEKTRONIK |  | 0805 | FERRITE, SMD 1000OHM, 0805; Typ Impedance @ 100MHz:1000ohm; Current Ra... | Farnell | 2761587 | 0.068 | X |  |  | Z03311 | INDU002407
L36 | Top | SMD | 742792096 | WUERTH ELEKTRONIK |  | 0805 | FERRITE, SMD 1000OHM, 0805; Typ Impedance @ 100MHz:1000ohm; Current Ra... | Farnell | 2761587 | 0.068 | X |  |  | Z03311 | INDU002407
L37 | Top | SMD | 742792096 | WUERTH ELEKTRONIK |  | 0805 | FERRITE, SMD 1000OHM, 0805; Typ Impedance @ 100MHz:1000ohm; Current Ra... | Farnell | 2761587 | 0.068 | X |  |  | Z03311 | INDU002407
L38 | Top | SMD | 742792096 | WUERTH ELEKTRONIK |  | 0805 | FERRITE, SMD 1000OHM, 0805; Typ Impedance @ 100MHz:1000ohm; Current Ra... | Farnell | 2761587 | 0.068 | X |  |  | Z03311 | INDU002407
L39 | Top | SMD | 742792096 | WUERTH ELEKTRONIK |  | 0805 | FERRITE, SMD 1000OHM, 0805; Typ Impedance @ 100MHz:1000ohm; Current Ra... | Farnell | 2761587 | 0.068 | X |  |  | Z03311 | INDU002407
L4 | Top | SMD | 74438334012 | WUERTH ELEKTRONIK | 1u2 | 3012 | INDUCTOR, PWR, 1.2UH, 2.65A, 20%, 66MHZ | Farnell | 2361910 | 1.343 | X |  |  | Z06962 | INDU002974
L40 | Top | SMD | 742792096 | WUERTH ELEKTRONIK |  | 0805 | FERRITE, SMD 1000OHM, 0805; Typ Impedance @ 100MHz:1000ohm; Current Ra... | Farnell | 2761587 | 0.068 | X |  |  | Z03311 | INDU002407
L41 | Top | SMD | 742792096 | WUERTH ELEKTRONIK |  | 0805 | FERRITE, SMD 1000OHM, 0805; Typ Impedance @ 100MHz:1000ohm; Current Ra... | Farnell | 2761587 | 0.068 | X |  |  | Z03311 | INDU002407
L42 | Top | SMD | 742792096 | WUERTH ELEKTRONIK |  | 0805 | FERRITE, SMD 1000OHM, 0805; Typ Impedance @ 100MHz:1000ohm; Current Ra... | Farnell | 2761587 | 0.068 | X |  |  | Z03311 | INDU002407
L43 | Top | SMD | 742792096 | WUERTH ELEKTRONIK |  | 0805 | FERRITE, SMD 1000OHM, 0805; Typ Impedance @ 100MHz:1000ohm; Current Ra... | Farnell | 2761587 | 0.068 | X |  |  | Z03311 | INDU002407
L44 | Top | SMD | 742792096 | WUERTH ELEKTRONIK |  | 0805 | FERRITE, SMD 1000OHM, 0805; Typ Impedance @ 100MHz:1000ohm; Current Ra... | Farnell | 2761587 | 0.068 | X |  |  | Z03311 | INDU002407
L45 | Top | SMD | 742792096 | WUERTH ELEKTRONIK |  | 0805 | FERRITE, SMD 1000OHM, 0805; Typ Impedance @ 100MHz:1000ohm; Current Ra... | Farnell | 2761587 | 0.068 | X |  |  | Z03311 | INDU002407
L46 | Top | SMD | 742792096 | WUERTH ELEKTRONIK |  | 0805 | FERRITE, SMD 1000OHM, 0805; Typ Impedance @ 100MHz:1000ohm; Current Ra... | Farnell | 2761587 | 0.068 | X |  |  | Z03311 | INDU002407
L47 | Top | SMD | 742792096 | WUERTH ELEKTRONIK |  | 0805 | FERRITE, SMD 1000OHM, 0805; Typ Impedance @ 100MHz:1000ohm; Current Ra... | Farnell | 2761587 | 0.068 | X |  |  | Z03311 | INDU002407
L48 | Top | SMD | 742792096 | WUERTH ELEKTRONIK |  | 0805 | FERRITE, SMD 1000OHM, 0805; Typ Impedance @ 100MHz:1000ohm; Current Ra... | Farnell | 2761587 | 0.068 | X |  |  | Z03311 | INDU002407
L49 | Top | SMD | 742792096 | WUERTH ELEKTRONIK |  | 0805 | FERRITE, SMD 1000OHM, 0805; Typ Impedance @ 100MHz:1000ohm; Current Ra... | Farnell | 2761587 | 0.068 | X |  |  | Z03311 | INDU002407
L5 | Top | SMD | BLM18PG121SN1 | MURATA |  | 0603 | Inductor Ferrite Filter 25% 2A | Farnell | 1515738 | 0.064 | X |  |  | Z07531 | INDU100957
L50 | Top | SMD | 742792096 | WUERTH ELEKTRONIK |  | 0805 | FERRITE, SMD 1000OHM, 0805; Typ Impedance @ 100MHz:1000ohm; Current Ra... | Farnell | 2761587 | 0.068 | X |  |  | Z03311 | INDU002407
L51 | Top | SMD | 742792096 | WUERTH ELEKTRONIK |  | 0805 | FERRITE, SMD 1000OHM, 0805; Typ Impedance @ 100MHz:1000ohm; Current Ra... | Farnell | 2761587 | 0.068 | X |  |  | Z03311 | INDU002407
L52 | Top | SMD | 742792096 | WUERTH ELEKTRONIK |  | 0805 | FERRITE, SMD 1000OHM, 0805; Typ Impedance @ 100MHz:1000ohm; Current Ra... | Farnell | 2761587 | 0.068 | X |  |  | Z03311 | INDU002407
L53 | Top | SMD | 742792096 | WUERTH ELEKTRONIK |  | 0805 | FERRITE, SMD 1000OHM, 0805; Typ Impedance @ 100MHz:1000ohm; Current Ra... | Farnell | 2761587 | 0.068 | X |  |  | Z03311 | INDU002407
L54 | Top | SMD | 742792096 | WUERTH ELEKTRONIK |  | 0805 | FERRITE, SMD 1000OHM, 0805; Typ Impedance @ 100MHz:1000ohm; Current Ra... | Farnell | 2761587 | 0.068 | X |  |  | Z03311 | INDU002407
L55 | Top | SMD | 742792096 | WUERTH ELEKTRONIK |  | 0805 | FERRITE, SMD 1000OHM, 0805; Typ Impedance @ 100MHz:1000ohm; Current Ra... | Farnell | 2761587 | 0.068 | X |  |  | Z03311 | INDU002407
L56 | Top | SMD | 742792096 | WUERTH ELEKTRONIK |  | 0805 | FERRITE, SMD 1000OHM, 0805; Typ Impedance @ 100MHz:1000ohm; Current Ra... | Farnell | 2761587 | 0.068 | X |  |  | Z03311 | INDU002407
L57 | Top | SMD | 742792096 | WUERTH ELEKTRONIK |  | 0805 | FERRITE, SMD 1000OHM, 0805; Typ Impedance @ 100MHz:1000ohm; Current Ra... | Farnell | 2761587 | 0.068 | X |  |  | Z03311 | INDU002407
L58 | Top | SMD | 742792096 | WUERTH ELEKTRONIK |  | 0805 | FERRITE, SMD 1000OHM, 0805; Typ Impedance @ 100MHz:1000ohm; Current Ra... | Farnell | 2761587 | 0.068 | X |  |  | Z03311 | INDU002407
L59 | Top | SMD | 742792096 | WUERTH ELEKTRONIK |  | 0805 | FERRITE, SMD 1000OHM, 0805; Typ Impedance @ 100MHz:1000ohm; Current Ra... | Farnell | 2761587 | 0.068 | X |  |  | Z03311 | INDU002407
L6 | Top | SMD | BLM18PG121SN1 | MURATA |  | 0603 | Inductor Ferrite Filter 25% 2A | Farnell | 1515738 | 0.064 | X |  |  | Z07531 | INDU100957
L60 | Top | SMD | 742792096 | WUERTH ELEKTRONIK |  | 0805 | FERRITE, SMD 1000OHM, 0805; Typ Impedance @ 100MHz:1000ohm; Current Ra... | Farnell | 2761587 | 0.068 | X |  |  | Z03311 | INDU002407
L61 | Top | SMD | 742792096 | WUERTH ELEKTRONIK |  | 0805 | FERRITE, SMD 1000OHM, 0805; Typ Impedance @ 100MHz:1000ohm; Current Ra... | Farnell | 2761587 | 0.068 | X |  |  | Z03311 | INDU002407
L62 | Top | SMD | 742792096 | WUERTH ELEKTRONIK |  | 0805 | FERRITE, SMD 1000OHM, 0805; Typ Impedance @ 100MHz:1000ohm; Current Ra... | Farnell | 2761587 | 0.068 | X |  |  | Z03311 | INDU002407
L63 | Top | SMD | 742792096 | WUERTH ELEKTRONIK |  | 0805 | FERRITE, SMD 1000OHM, 0805; Typ Impedance @ 100MHz:1000ohm; Current Ra... | Farnell | 2761587 | 0.068 | X |  |  | Z03311 | INDU002407
L64 | Top | SMD | 742792096 | WUERTH ELEKTRONIK |  | 0805 | FERRITE, SMD 1000OHM, 0805; Typ Impedance @ 100MHz:1000ohm; Current Ra... | Farnell | 2761587 | 0.068 | X |  |  | Z03311 | INDU002407
L65 | Top | SMD | 742792096 | WUERTH ELEKTRONIK |  | 0805 | FERRITE, SMD 1000OHM, 0805; Typ Impedance @ 100MHz:1000ohm; Current Ra... | Farnell | 2761587 | 0.068 | X |  |  | Z03311 | INDU002407
L66 | Top | SMD | 742792096 | WUERTH ELEKTRONIK |  | 0805 | FERRITE, SMD 1000OHM, 0805; Typ Impedance @ 100MHz:1000ohm; Current Ra... | Farnell | 2761587 | 0.068 | X |  |  | Z03311 | INDU002407
L67 | Top | SMD | 742792096 | WUERTH ELEKTRONIK |  | 0805 | FERRITE, SMD 1000OHM, 0805; Typ Impedance @ 100MHz:1000ohm; Current Ra... | Farnell | 2761587 | 0.068 | X |  |  | Z03311 | INDU002407
L68 | Top | SMD | 742792096 | WUERTH ELEKTRONIK |  | 0805 | FERRITE, SMD 1000OHM, 0805; Typ Impedance @ 100MHz:1000ohm; Current Ra... | Farnell | 2761587 | 0.068 | X |  |  | Z03311 | INDU002407
L69 | Top | SMD | BLM18PG121SN1 | MURATA |  | 0603 | Inductor Ferrite Filter 25% 2A | Farnell | 1515738 | 0.064 | X |  |  | Z07531 | INDU100957
L7 | Top | SMD | BLM18PG121SN1 | MURATA |  | 0603 | Inductor Ferrite Filter 25% 2A | Farnell | 1515738 | 0.064 | X |  |  | Z07531 | INDU100957
L70 | Top | SMD | BLM18PG121SN1 | MURATA |  | 0603 | Inductor Ferrite Filter 25% 2A | Farnell | 1515738 | 0.064 | X |  |  | Z07531 | INDU100957
L71 | Top | SMD | BLM18PG121SN1 | MURATA |  | 0603 | Inductor Ferrite Filter 25% 2A | Farnell | 1515738 | 0.064 | X |  |  | Z07531 | INDU100957
L72 | Top | SMD | 742792096 | WUERTH ELEKTRONIK |  | 0805 | FERRITE, SMD 1000OHM, 0805; Typ Impedance @ 100MHz:1000ohm; Current Ra... | Farnell | 2761587 | 0.068 | X |  |  | Z03311 | INDU002407
L8 | Top | SMD | BLM18PG121SN1 | MURATA |  | 0603 | Inductor Ferrite Filter 25% 2A | Farnell | 1515738 | 0.064 | X |  |  | Z07531 | INDU100957
L9 | Top | SMD | 742792096 | WUERTH ELEKTRONIK |  | 0805 | FERRITE, SMD 1000OHM, 0805; Typ Impedance @ 100MHz:1000ohm; Current Ra... | Farnell | 2761587 | 0.068 | X |  |  | Z03311 | INDU002407
LP1 | Top | MIX | 1296.1004 | MENTOR | LIGHTPIPE_4P | 4-fold RM5.08 | LIGHET GUIDE, QUADRUPLE; No. of Lightpipes:4; Fixing Hole Diameter:1.4... | Bürklin GmbH & Co. KG | 31 G 8874 | 1.25 | X |  |  | Z02989 | MISC001558
Q1 | Top | SMD | CFPS-32IB 25.0MHZ | IQD FREQUENCY PRODUCTS |  | 7x5mm | CRYSTAL OSCILLATOR, SMD, 25MHZ; Ouput Frequency:25MHz; Accuracy:± 50pp... | Farnell | 1276660 | 0 | X |  |  | Z07530 | OSCI002838
Q2 | Top | SMD | FOX924B-25.000 | FOX |  | OSC4P_5x3.2x1 | TCXO, 25.0MHZ, 3.3V, SMD; Frequency:25MHz; Supply Voltage:3.3V; Oscill... | Farnell | 2370342 | 1.869 | X |  |  | Z07505 | OSCI002706
R1 | Top | SMD | RC0603FR-07330RL | YAGEO | 330R | 0603 | Resistor 330R 75V 1% 0,1W Ceramic | ZE | RC0603FR-07330RL | 0 | X | X |  | Z00212 | RESI900022
R10 | Top | SMD | RC0603FR-07330RL | YAGEO | 330R | 0603 | Resistor 330R 75V 1% 0,1W Ceramic | ZE | RC0603FR-07330RL | 0 | X | X |  | Z00212 | RESI900022
R102 | Top | SMD | CRCW0603-1002-F100 | VISHAY | 10k | 0603 | Resistor 10k 75V 1% 0,1W Ceramic | Muetron | 0232 10k | 0 | X | X |  |  | RESI000356
R104 | Top | SMD | RC0603FR-0733RL | YAGEO | 33R | 0603 | Resistor 33R 75V 1% 0,1W Ceramic | ZE | RC0603FR-0733RL | 0 | X | X |  | Z00194 | RESI900008
R105 | Top | SMD | RC0603FR-0733RL | YAGEO | 33R | 0603 | Resistor 33R 75V 1% 0,1W Ceramic | ZE | RC0603FR-0733RL | 0 | X | X |  | Z00194 | RESI900008
R106 | Top | SMD | RC0603FR-0733RL | YAGEO | 33R | 0603 | Resistor 33R 75V 1% 0,1W Ceramic | ZE | RC0603FR-0733RL | 0 | X | X |  | Z00194 | RESI900008
R109 | Top | SMD | RC0603FR-0747KL | YAGEO | 47k | 0603 | Resistor 47k 75V 1% 0,1W Ceramic | ZE | RC0603FR-0747KL | 0 | X | X |  | Z00248 | RESI900053
R11 | Top | SMD | EXB-28V510JX | PANASONIC | 51R | 0402x4 | Resistor 51R 50V 5% 0,063W | Digi-Key | Y7510DKR-ND | 0.007 | X | X |  | Z07504 | RESI101119
R110 | Top | SMD | RP73D1J20KBTDG | TE CONNECTIVITY | 20k | 0603 | Resistor 20k 50V 0,1% 0,1W Ceramic | Farnell | 1752620 | 1.143 | X | X |  | Z07502 | RESI100286
R111 | Top | SMD | RP73D1J20KBTDG | TE CONNECTIVITY | 20k | 0603 | Resistor 20k 50V 0,1% 0,1W Ceramic | Farnell | 1752620 | 1.143 | X | X |  | Z07502 | RESI100286
R112 | Top | SMD | RP73D1J20KBTDG | TE CONNECTIVITY | 20k | 0603 | Resistor 20k 50V 0,1% 0,1W Ceramic | Farnell | 1752620 | 1.143 | X | X |  | Z07502 | RESI100286
R113 | Top | SMD | MC0063W06031316K | MULTICOMP | 316K | 0603 | Resistor 316K 50V 1% 0,063W | Farnell | 1171034 | 0.001 | X | X |  | Z04530 | RESI002242
R114 | Top | SMD | MC0063W06031316K | MULTICOMP | 316K | 0603 | Resistor 316K 50V 1% 0,063W | Farnell | 1171034 | 0.001 | X | X |  | Z04530 | RESI002242
R115 | Top | SMD | ERJ3EKF1373V | PANASONIC | 137k | 0603 | Resistor 137k 75V 1% 0,1W Ceramic | Farnell | 2059503 | 0.004 | X | X |  | Z09736 | RESI003400
R116 | Top | SMD | ERJ3EKF1373V | PANASONIC | 137k | 0603 | Resistor 137k 75V 1% 0,1W Ceramic | Farnell | 2059503 | 0.004 | X | X |  | Z09736 | RESI003400
R117 | Top | SMD | CRCW0603243KFKEA | VISHAY | 243k | 0603 | Resistor 243k 75V 1% 0,1W Ceramic | Farnell | 2138534 | 0.004 | X | X |  | Z09737 | RESI003401
R118 | Top | SMD | ERA3AEB1153V | PANASONIC | 115k | 0603 | Resistor 115k 75V 0,1% 0,1W | Farnell | 1810324 | 0.037 | X | X |  | Z07497 | RESI102298
R119 | Top | SMD | RC0603FR-07100KL | YAGEO | 100k | 0603 | Resistor 100k 75V 1% 0,1W Ceramic | ZE | RC0603FR-07100KL | 0 | X | X |  | Z00252 | RESI900057
R12 | Top | SMD | EXB-28V510JX | PANASONIC | 51R | 0402x4 | Resistor 51R 50V 5% 0,063W | Digi-Key | Y7510DKR-ND | 0.007 | X | X |  | Z07504 | RESI101119
R120 | Top | SMD | CRCW0603200KFKEA | VISHAY | 200K | 0603 | Resistor 200K 75V 1% 0,1W Ceramic | Farnell | 1469776 | 0 | X | X |  | Z06744 | RESI800102
R121 | Top | SMD | CRCW06031K00FKEA | VISHAY | 1k | 0603 | Resistor 1k 75V 1% 0,1W Ceramic | Farnell | 2122366 | 0.004 | X | X |  | Z01561 | RESI002659
R122 | Top | SMD | YC124-JR-071KL | YAGEO | 1k | 0402x4 | Resistor 1k 25V 5% 0,063W | Farnell | 1799547 | 0.007 | X | X |  | Z02565 | RESI002557
R123 | Top | SMD | YC124-JR-071KL | YAGEO | 1k | 0402x4 | Resistor 1k 25V 5% 0,063W | Farnell | 1799547 | 0.007 | X | X |  | Z02565 | RESI002557
R124 | Top | SMD | YC124-JR-071KL | YAGEO | 1k | 0402x4 | Resistor 1k 25V 5% 0,063W | Farnell | 1799547 | 0.007 | X | X |  | Z02565 | RESI002557
R125 | Top | SMD | YC124-JR-071KL | YAGEO | 1k | 0402x4 | Resistor 1k 25V 5% 0,063W | Farnell | 1799547 | 0.007 | X | X |  | Z02565 | RESI002557
R126 | Top | SMD | YC124-JR-071KL | YAGEO | 1k | 0402x4 | Resistor 1k 25V 5% 0,063W | Farnell | 1799547 | 0.007 | X | X |  | Z02565 | RESI002557
R127 | Top | SMD | YC124-JR-071KL | YAGEO | 1k | 0402x4 | Resistor 1k 25V 5% 0,063W | Farnell | 1799547 | 0.007 | X | X |  | Z02565 | RESI002557
R128 | Top | SMD | YC124-JR-071KL | YAGEO | 1k | 0402x4 | Resistor 1k 25V 5% 0,063W | Farnell | 1799547 | 0.007 | X | X |  | Z02565 | RESI002557
R129 | Top | SMD | YC124-JR-071KL | YAGEO | 1k | 0402x4 | Resistor 1k 25V 5% 0,063W | Farnell | 1799547 | 0.007 | X | X |  | Z02565 | RESI002557
R13 | Top | SMD | EXB-28V510JX | PANASONIC | 51R | 0402x4 | Resistor 51R 50V 5% 0,063W | Digi-Key | Y7510DKR-ND | 0.007 | X | X |  | Z07504 | RESI101119
R130 | Top | SMD | YC124-JR-071KL | YAGEO | 1k | 0402x4 | Resistor 1k 25V 5% 0,063W | Farnell | 1799547 | 0.007 | X | X |  | Z02565 | RESI002557
R131 | Top | SMD | YC124-JR-071KL | YAGEO | 1k | 0402x4 | Resistor 1k 25V 5% 0,063W | Farnell | 1799547 | 0.007 | X | X |  | Z02565 | RESI002557
R132 | Top | SMD | YC124-JR-071KL | YAGEO | 1k | 0402x4 | Resistor 1k 25V 5% 0,063W | Farnell | 1799547 | 0.007 | X | X |  | Z02565 | RESI002557
R133 | Top | SMD | YC124-JR-071KL | YAGEO | 1k | 0402x4 | Resistor 1k 25V 5% 0,063W | Farnell | 1799547 | 0.007 | X | X |  | Z02565 | RESI002557
R134 | Top | SMD | YC124-JR-071KL | YAGEO | 1k | 0402x4 | Resistor 1k 25V 5% 0,063W | Farnell | 1799547 | 0.007 | X | X |  | Z02565 | RESI002557
R135 | Top | SMD | YC124-JR-071KL | YAGEO | 1k | 0402x4 | Resistor 1k 25V 5% 0,063W | Farnell | 1799547 | 0.007 | X | X |  | Z02565 | RESI002557
R136 | Top | SMD | YC124-JR-071KL | YAGEO | 1k | 0402x4 | Resistor 1k 25V 5% 0,063W | Farnell | 1799547 | 0.007 | X | X |  | Z02565 | RESI002557
R137 | Top | SMD | YC124-JR-071KL | YAGEO | 1k | 0402x4 | Resistor 1k 25V 5% 0,063W | Farnell | 1799547 | 0.007 | X | X |  | Z02565 | RESI002557
R138 | Top | SMD | YC124-JR-07100RL | YAGEO | 100R | 0402x4 | Resistor 100R 25V 5% 0,063W | Farnell | 2693959 | 0.009 | X | X |  | Z01635 | RESI002954
R139 | Top | SMD | YC124-JR-07100RL | YAGEO | 100R | 0402x4 | Resistor 100R 25V 5% 0,063W | Farnell | 2693959 | 0.009 | X | X |  | Z01635 | RESI002954
R14 | Top | SMD | EXB-28V510JX | PANASONIC | 51R | 0402x4 | Resistor 51R 50V 5% 0,063W | Digi-Key | Y7510DKR-ND | 0.007 | X | X |  | Z07504 | RESI101119
R140 | Top | SMD | YC124-JR-07100RL | YAGEO | 100R | 0402x4 | Resistor 100R 25V 5% 0,063W | Farnell | 2693959 | 0.009 | X | X |  | Z01635 | RESI002954
R141 | Top | SMD | YC124-JR-07100RL | YAGEO | 100R | 0402x4 | Resistor 100R 25V 5% 0,063W | Farnell | 2693959 | 0.009 | X | X |  | Z01635 | RESI002954
R142 | Top | SMD | YC124-JR-07100RL | YAGEO | 100R | 0402x4 | Resistor 100R 25V 5% 0,063W | Farnell | 2693959 | 0.009 | X | X |  | Z01635 | RESI002954
R143 | Top | SMD | YC124-JR-07100RL | YAGEO | 100R | 0402x4 | Resistor 100R 25V 5% 0,063W | Farnell | 2693959 | 0.009 | X | X |  | Z01635 | RESI002954
R144 | Top | SMD | YC124-JR-07100RL | YAGEO | 100R | 0402x4 | Resistor 100R 25V 5% 0,063W | Farnell | 2693959 | 0.009 | X | X |  | Z01635 | RESI002954
R145 | Top | SMD | YC124-JR-07100RL | YAGEO | 100R | 0402x4 | Resistor 100R 25V 5% 0,063W | Farnell | 2693959 | 0.009 | X | X |  | Z01635 | RESI002954
R146 | Top | SMD | CRCW0603100RFKEA | VISHAY | 100R | 0603 | Resistor 100R 75V 1% 0,1W Ceramic | Farnell | 2122239 | 0.004 | X | X |  | Z03833 | RESI002655
R147 | Top | SMD | CRCW0603100RFKEA | VISHAY | 100R | 0603 | Resistor 100R 75V 1% 0,1W Ceramic | Farnell | 2122239 | 0.004 | X | X |  | Z03833 | RESI002655
R148 | Top | SMD | CRCW0603100RFKEA | VISHAY | 100R | 0603 | Resistor 100R 75V 1% 0,1W Ceramic | Farnell | 2122239 | 0.004 | X | X |  | Z03833 | RESI002655
R149 | Top | SMD | CRCW0603100RFKEA | VISHAY | 100R | 0603 | Resistor 100R 75V 1% 0,1W Ceramic | Farnell | 2122239 | 0.004 | X | X |  | Z03833 | RESI002655
R15 | Top | SMD | SMS-R050-1.0 | Isabellenhütte Heusler | 0R05 | 2512 | Resistor 0R05 200V 1% 3W | Distrelec | SMS-R050-1.0 | 1.38 | X | X |  |  | RESI100372
R150 | Top | SMD | CRCW0603100RFKEA | VISHAY | 100R | 0603 | Resistor 100R 75V 1% 0,1W Ceramic | Farnell | 2122239 | 0.004 | X | X |  | Z03833 | RESI002655
R151 | Top | SMD | CRCW0603100RFKEA | VISHAY | 100R | 0603 | Resistor 100R 75V 1% 0,1W Ceramic | Farnell | 2122239 | 0.004 | X | X |  | Z03833 | RESI002655
R152 | Top | SMD | CRCW0603100RFKEA | VISHAY | 100R | 0603 | Resistor 100R 75V 1% 0,1W Ceramic | Farnell | 2122239 | 0.004 | X | X |  | Z03833 | RESI002655
R153 | Top | SMD | CRCW0603100RFKEA | VISHAY | 100R | 0603 | Resistor 100R 75V 1% 0,1W Ceramic | Farnell | 2122239 | 0.004 | X | X |  | Z03833 | RESI002655
R154 | Top | SMD | CRCW0603100RFKEA | VISHAY | 100R | 0603 | Resistor 100R 75V 1% 0,1W Ceramic | Farnell | 2122239 | 0.004 | X | X |  | Z03833 | RESI002655
R155 | Top | SMD | CRCW0603100RFKEA | VISHAY | 100R | 0603 | Resistor 100R 75V 1% 0,1W Ceramic | Farnell | 2122239 | 0.004 | X | X |  | Z03833 | RESI002655
R156 | Top | SMD | CRCW0603100RFKEA | VISHAY | 100R | 0603 | Resistor 100R 75V 1% 0,1W Ceramic | Farnell | 2122239 | 0.004 | X | X |  | Z03833 | RESI002655
R157 | Top | SMD | CRCW0603100RFKEA | VISHAY | 100R | 0603 | Resistor 100R 75V 1% 0,1W Ceramic | Farnell | 2122239 | 0.004 | X | X |  | Z03833 | RESI002655
R158 | Top | SMD | CRCW0603100RFKEA | VISHAY | 100R | 0603 | Resistor 100R 75V 1% 0,1W Ceramic | Farnell | 2122239 | 0.004 | X | X |  | Z03833 | RESI002655
R159 | Top | SMD | CRCW0603100RFKEA | VISHAY | 100R | 0603 | Resistor 100R 75V 1% 0,1W Ceramic | Farnell | 2122239 | 0.004 | X | X |  | Z03833 | RESI002655
R16 | Top | SMD | SMS-R050-1.0 | Isabellenhütte Heusler | 0R05 | 2512 | Resistor 0R05 200V 1% 3W | Distrelec | SMS-R050-1.0 | 1.38 | X | X |  |  | RESI100372
R160 | Top | SMD | CRCW0603100RFKEA | VISHAY | 100R | 0603 | Resistor 100R 75V 1% 0,1W Ceramic | Farnell | 2122239 | 0.004 | X | X |  | Z03833 | RESI002655
R161 | Top | SMD | CRCW0603100RFKEA | VISHAY | 100R | 0603 | Resistor 100R 75V 1% 0,1W Ceramic | Farnell | 2122239 | 0.004 | X | X |  | Z03833 | RESI002655
R162 | Top | SMD | CRCW0603100RFKEA | VISHAY | 100R | 0603 | Resistor 100R 75V 1% 0,1W Ceramic | Farnell | 2122239 | 0.004 | X | X |  | Z03833 | RESI002655
R163 | Top | SMD | CRCW0603100RFKEA | VISHAY | 100R | 0603 | Resistor 100R 75V 1% 0,1W Ceramic | Farnell | 2122239 | 0.004 | X | X |  | Z03833 | RESI002655
R164 | Top | SMD | CRCW0603100RFKEA | VISHAY | 100R | 0603 | Resistor 100R 75V 1% 0,1W Ceramic | Farnell | 2122239 | 0.004 | X | X |  | Z03833 | RESI002655
R165 | Top | SMD | CRCW0603100RFKEA | VISHAY | 100R | 0603 | Resistor 100R 75V 1% 0,1W Ceramic | Farnell | 2122239 | 0.004 | X | X |  | Z03833 | RESI002655
R166 | Top | SMD | CRCW0603100RFKEA | VISHAY | 100R | 0603 | Resistor 100R 75V 1% 0,1W Ceramic | Farnell | 2122239 | 0.004 | X | X |  | Z03833 | RESI002655
R167 | Top | SMD | CRCW0603100RFKEA | VISHAY | 100R | 0603 | Resistor 100R 75V 1% 0,1W Ceramic | Farnell | 2122239 | 0.004 | X | X |  | Z03833 | RESI002655
R168 | Top | SMD | CRCW0603100RFKEA | VISHAY | 100R | 0603 | Resistor 100R 75V 1% 0,1W Ceramic | Farnell | 2122239 | 0.004 | X | X |  | Z03833 | RESI002655
R169 | Top | SMD | CRCW0603100RFKEA | VISHAY | 100R | 0603 | Resistor 100R 75V 1% 0,1W Ceramic | Farnell | 2122239 | 0.004 | X | X |  | Z03833 | RESI002655
R17 | Top | SMD | SMS-R050-1.0 | Isabellenhütte Heusler | 0R05 | 2512 | Resistor 0R05 200V 1% 3W | Distrelec | SMS-R050-1.0 | 1.38 | X | X |  |  | RESI100372
R170 | Top | SMD | CRCW0603100RFKEA | VISHAY | 100R | 0603 | Resistor 100R 75V 1% 0,1W Ceramic | Farnell | 2122239 | 0.004 | X | X |  | Z03833 | RESI002655
R171 | Top | SMD | CRCW0603100RFKEA | VISHAY | 100R | 0603 | Resistor 100R 75V 1% 0,1W Ceramic | Farnell | 2122239 | 0.004 | X | X |  | Z03833 | RESI002655
R172 | Top | SMD | CRCW0603100RFKEA | VISHAY | 100R | 0603 | Resistor 100R 75V 1% 0,1W Ceramic | Farnell | 2122239 | 0.004 | X | X |  | Z03833 | RESI002655
R173 | Top | SMD | CRCW0603100RFKEA | VISHAY | 100R | 0603 | Resistor 100R 75V 1% 0,1W Ceramic | Farnell | 2122239 | 0.004 | X | X |  | Z03833 | RESI002655
R174 | Top | SMD | CRCW0603100RFKEA | VISHAY | 100R | 0603 | Resistor 100R 75V 1% 0,1W Ceramic | Farnell | 2122239 | 0.004 | X | X |  | Z03833 | RESI002655
R175 | Top | SMD | CRCW0603100RFKEA | VISHAY | 100R | 0603 | Resistor 100R 75V 1% 0,1W Ceramic | Farnell | 2122239 | 0.004 | X | X |  | Z03833 | RESI002655
R176 | Top | SMD | CRCW0603100RFKEA | VISHAY | 100R | 0603 | Resistor 100R 75V 1% 0,1W Ceramic | Farnell | 2122239 | 0.004 | X | X |  | Z03833 | RESI002655
R177 | Top | SMD | CRCW0603100RFKEA | VISHAY | 100R | 0603 | Resistor 100R 75V 1% 0,1W Ceramic | Farnell | 2122239 | 0.004 | X | X |  | Z03833 | RESI002655
R178 | Top | SMD | CRCW0603100RFKEA | VISHAY | 100R | 0603 | Resistor 100R 75V 1% 0,1W Ceramic | Farnell | 2122239 | 0.004 | X | X |  | Z03833 | RESI002655
R179 | Top | SMD | CRCW0603100RFKEA | VISHAY | 100R | 0603 | Resistor 100R 75V 1% 0,1W Ceramic | Farnell | 2122239 | 0.004 | X | X |  | Z03833 | RESI002655
R18 | Top | SMD | SMS-R050-1.0 | Isabellenhütte Heusler | 0R05 | 2512 | Resistor 0R05 200V 1% 3W | Distrelec | SMS-R050-1.0 | 1.38 | X | X |  |  | RESI100372
R180 | Top | SMD | CRCW0603100RFKEA | VISHAY | 100R | 0603 | Resistor 100R 75V 1% 0,1W Ceramic | Farnell | 2122239 | 0.004 | X | X |  | Z03833 | RESI002655
R181 | Top | SMD | CRCW0603100RFKEA | VISHAY | 100R | 0603 | Resistor 100R 75V 1% 0,1W Ceramic | Farnell | 2122239 | 0.004 | X | X |  | Z03833 | RESI002655
R182 | Top | SMD | CRCW0603100RFKEA | VISHAY | 100R | 0603 | Resistor 100R 75V 1% 0,1W Ceramic | Farnell | 2122239 | 0.004 | X | X |  | Z03833 | RESI002655
R183 | Top | SMD | CRCW0603100RFKEA | VISHAY | 100R | 0603 | Resistor 100R 75V 1% 0,1W Ceramic | Farnell | 2122239 | 0.004 | X | X |  | Z03833 | RESI002655
R184 | Top | SMD | CRCW0603100RFKEA | VISHAY | 100R | 0603 | Resistor 100R 75V 1% 0,1W Ceramic | Farnell | 2122239 | 0.004 | X | X |  | Z03833 | RESI002655
R185 | Top | SMD | CRCW0603100RFKEA | VISHAY | 100R | 0603 | Resistor 100R 75V 1% 0,1W Ceramic | Farnell | 2122239 | 0.004 | X | X |  | Z03833 | RESI002655
R186 | Top | SMD | CRCW0603100RFKEA | VISHAY | 100R | 0603 | Resistor 100R 75V 1% 0,1W Ceramic | Farnell | 2122239 | 0.004 | X | X |  | Z03833 | RESI002655
R187 | Top | SMD | CRCW0603100RFKEA | VISHAY | 100R | 0603 | Resistor 100R 75V 1% 0,1W Ceramic | Farnell | 2122239 | 0.004 | X | X |  | Z03833 | RESI002655
R188 | Top | SMD | CRCW0603100RFKEA | VISHAY | 100R | 0603 | Resistor 100R 75V 1% 0,1W Ceramic | Farnell | 2122239 | 0.004 | X | X |  | Z03833 | RESI002655
R189 | Top | SMD | CRCW0603100RFKEA | VISHAY | 100R | 0603 | Resistor 100R 75V 1% 0,1W Ceramic | Farnell | 2122239 | 0.004 | X | X |  | Z03833 | RESI002655
R19 | Top | SMD | SMS-R050-1.0 | Isabellenhütte Heusler | 0R05 | 2512 | Resistor 0R05 200V 1% 3W | Distrelec | SMS-R050-1.0 | 1.38 | X | X |  |  | RESI100372
R190 | Top | SMD | CRCW0603100RFKEA | VISHAY | 100R | 0603 | Resistor 100R 75V 1% 0,1W Ceramic | Farnell | 2122239 | 0.004 | X | X |  | Z03833 | RESI002655
R191 | Top | SMD | CRCW0603100RFKEA | VISHAY | 100R | 0603 | Resistor 100R 75V 1% 0,1W Ceramic | Farnell | 2122239 | 0.004 | X | X |  | Z03833 | RESI002655
R192 | Top | SMD | CRCW0603100RFKEA | VISHAY | 100R | 0603 | Resistor 100R 75V 1% 0,1W Ceramic | Farnell | 2122239 | 0.004 | X | X |  | Z03833 | RESI002655
R193 | Top | SMD | CRCW0603100RFKEA | VISHAY | 100R | 0603 | Resistor 100R 75V 1% 0,1W Ceramic | Farnell | 2122239 | 0.004 | X | X |  | Z03833 | RESI002655
R194 | Top | SMD | CRCW0603100RFKEA | VISHAY | 100R | 0603 | Resistor 100R 75V 1% 0,1W Ceramic | Farnell | 2122239 | 0.004 | X | X |  | Z03833 | RESI002655
R195 | Top | SMD | CRCW0603100RFKEA | VISHAY | 100R | 0603 | Resistor 100R 75V 1% 0,1W Ceramic | Farnell | 2122239 | 0.004 | X | X |  | Z03833 | RESI002655
R196 | Top | SMD | CRCW0603100RFKEA | VISHAY | 100R | 0603 | Resistor 100R 75V 1% 0,1W Ceramic | Farnell | 2122239 | 0.004 | X | X |  | Z03833 | RESI002655
R197 | Top | SMD | CRCW0603100RFKEA | VISHAY | 100R | 0603 | Resistor 100R 75V 1% 0,1W Ceramic | Farnell | 2122239 | 0.004 | X | X |  | Z03833 | RESI002655
R198 | Top | SMD | CRCW0603100RFKEA | VISHAY | 100R | 0603 | Resistor 100R 75V 1% 0,1W Ceramic | Farnell | 2122239 | 0.004 | X | X |  | Z03833 | RESI002655
R199 | Top | SMD | CRCW0603100RFKEA | VISHAY | 100R | 0603 | Resistor 100R 75V 1% 0,1W Ceramic | Farnell | 2122239 | 0.004 | X | X |  | Z03833 | RESI002655
R2 | Top | SMD | RC0603FR-07330RL | YAGEO | 330R | 0603 | Resistor 330R 75V 1% 0,1W Ceramic | ZE | RC0603FR-07330RL | 0 | X | X |  | Z00212 | RESI900022
R20 | Top | SMD | SMS-R050-1.0 | Isabellenhütte Heusler | 0R05 | 2512 | Resistor 0R05 200V 1% 3W | Distrelec | SMS-R050-1.0 | 1.38 | X | X |  |  | RESI100372
R200 | Top | SMD | CRCW0603100RFKEA | VISHAY | 100R | 0603 | Resistor 100R 75V 1% 0,1W Ceramic | Farnell | 2122239 | 0.004 | X | X |  | Z03833 | RESI002655
R201 | Top | SMD | CRCW0603100RFKEA | VISHAY | 100R | 0603 | Resistor 100R 75V 1% 0,1W Ceramic | Farnell | 2122239 | 0.004 | X | X |  | Z03833 | RESI002655
R202 | Top | SMD | CRCW0603100RFKEA | VISHAY | 100R | 0603 | Resistor 100R 75V 1% 0,1W Ceramic | Farnell | 2122239 | 0.004 | X | X |  | Z03833 | RESI002655
R203 | Top | SMD | CRCW0603100RFKEA | VISHAY | 100R | 0603 | Resistor 100R 75V 1% 0,1W Ceramic | Farnell | 2122239 | 0.004 | X | X |  | Z03833 | RESI002655
R204 | Top | SMD | CRCW0603100RFKEA | VISHAY | 100R | 0603 | Resistor 100R 75V 1% 0,1W Ceramic | Farnell | 2122239 | 0.004 | X | X |  | Z03833 | RESI002655
R205 | Top | SMD | CRCW0603100RFKEA | VISHAY | 100R | 0603 | Resistor 100R 75V 1% 0,1W Ceramic | Farnell | 2122239 | 0.004 | X | X |  | Z03833 | RESI002655
R206 | Top | SMD | CRCW0603-1500-F100 | VISHAY | 150R | 0603 | Resistor 150R 75V 1% 0,1W Ceramic | Muetron | 0232 150R | 0 | X | X |  |  | RESI000371
R207 | Top | SMD | CRCW0603-1500-F100 | VISHAY | 150R | 0603 | Resistor 150R 75V 1% 0,1W Ceramic | Muetron | 0232 150R | 0 | X | X |  |  | RESI000371
R208 | Top | SMD | CRCW0603-1500-F100 | VISHAY | 150R | 0603 | Resistor 150R 75V 1% 0,1W Ceramic | Muetron | 0232 150R | 0 | X | X |  |  | RESI000371
R209 | Top | SMD | RC0603FR-0775RL | YAGEO | 75R | 0603 | Resistor 75R 75V 1% 0,1W Ceramic | ZE | RC0603FR-0775RL | 0 | X | X |  | Z00200 | RESI900014
R21 | Top | SMD | SMS-R050-1.0 | Isabellenhütte Heusler | 0R05 | 2512 | Resistor 0R05 200V 1% 3W | Distrelec | SMS-R050-1.0 | 1.38 | X | X |  |  | RESI100372
R210 | Top | SMD | RC0603FR-0747KL | YAGEO | 47k | 0603 | Resistor 47k 75V 1% 0,1W Ceramic | ZE | RC0603FR-0747KL | 0 | X | X |  | Z00248 | RESI900053
R211 | Top | SMD | RC0603FR-07100RL | YAGEO | 100R | 0603 | Resistor 100R 75V 1% 0,1W Ceramic | ZE | RC0603FR-07100RL | 0 | X | X |  | Z00202 | RESI900016
R212 | Top | SMD | RC0603FR-07100RL | YAGEO | 100R | 0603 | Resistor 100R 75V 1% 0,1W Ceramic | ZE | RC0603FR-07100RL | 0 | X | X |  | Z00202 | RESI900016
R213 | Top | SMD | RC0603FR-07100RL | YAGEO | 100R | 0603 | Resistor 100R 75V 1% 0,1W Ceramic | ZE | RC0603FR-07100RL | 0 | X | X |  | Z00202 | RESI900016
R214 | Top | SMD | RC0603FR-07100RL | YAGEO | 100R | 0603 | Resistor 100R 75V 1% 0,1W Ceramic | ZE | RC0603FR-07100RL | 0 | X | X |  | Z00202 | RESI900016
R22 | Top | SMD | SMS-R050-1.0 | Isabellenhütte Heusler | 0R05 | 2512 | Resistor 0R05 200V 1% 3W | Distrelec | SMS-R050-1.0 | 1.38 | X | X |  |  | RESI100372
R23 | Top | SMD | SMS-R050-1.0 | Isabellenhütte Heusler | 0R05 | 2512 | Resistor 0R05 200V 1% 3W | Distrelec | SMS-R050-1.0 | 1.38 | X | X |  |  | RESI100372
R24 | Top | SMD | SMS-R050-1.0 | Isabellenhütte Heusler | 0R05 | 2512 | Resistor 0R05 200V 1% 3W | Distrelec | SMS-R050-1.0 | 1.38 | X | X |  |  | RESI100372
R25 | Top | SMD | SMS-R050-1.0 | Isabellenhütte Heusler | 0R05 | 2512 | Resistor 0R05 200V 1% 3W | Distrelec | SMS-R050-1.0 | 1.38 | X | X |  |  | RESI100372
R26 | Top | SMD | SMS-R050-1.0 | Isabellenhütte Heusler | 0R05 | 2512 | Resistor 0R05 200V 1% 3W | Distrelec | SMS-R050-1.0 | 1.38 | X | X |  |  | RESI100372
R27 | Top | SMD | SMS-R050-1.0 | Isabellenhütte Heusler | 0R05 | 2512 | Resistor 0R05 200V 1% 3W | Distrelec | SMS-R050-1.0 | 1.38 | X | X |  |  | RESI100372
R28 | Top | SMD | SMS-R050-1.0 | Isabellenhütte Heusler | 0R05 | 2512 | Resistor 0R05 200V 1% 3W | Distrelec | SMS-R050-1.0 | 1.38 | X | X |  |  | RESI100372
R29 | Top | SMD | SMS-R050-1.0 | Isabellenhütte Heusler | 0R05 | 2512 | Resistor 0R05 200V 1% 3W | Distrelec | SMS-R050-1.0 | 1.38 | X | X |  |  | RESI100372
R3 | Top | SMD | RC0603FR-07330RL | YAGEO | 330R | 0603 | Resistor 330R 75V 1% 0,1W Ceramic | ZE | RC0603FR-07330RL | 0 | X | X |  | Z00212 | RESI900022
R30 | Top | SMD | SMS-R050-1.0 | Isabellenhütte Heusler | 0R05 | 2512 | Resistor 0R05 200V 1% 3W | Distrelec | SMS-R050-1.0 | 1.38 | X | X |  |  | RESI100372
R31 | Top | SMD | B72580T0110K062 | EPCOS |  | 1812 | VARISTOR, MULTILAYER, 14VDC, 1812; Series:T; Varistor Type:Multilayer ... | Farnell | 2281286 | 0.706 | X | X |  | Z09162 | MISC101873
R4 | Top | SMD | RC0603FR-07330RL | YAGEO | 330R | 0603 | Resistor 330R 75V 1% 0,1W Ceramic | ZE | RC0603FR-07330RL | 0 | X | X |  | Z00212 | RESI900022
R5 | Top | SMD | RC0603FR-07330RL | YAGEO | 330R | 0603 | Resistor 330R 75V 1% 0,1W Ceramic | ZE | RC0603FR-07330RL | 0 | X | X |  | Z00212 | RESI900022
R6 | Top | SMD | RC0603FR-07330RL | YAGEO | 330R | 0603 | Resistor 330R 75V 1% 0,1W Ceramic | ZE | RC0603FR-07330RL | 0 | X | X |  | Z00212 | RESI900022
R63 | Top | SMD | CRCW0603120KFKEA | VISHAY | 120K | 0603 | Resistor 120K 75V 1% 0,1W Ceramic | Farnell | 2138506 | 0 | X | X |  | Z02374 | RESI800097
R64 | Top | SMD | CRCW0603120KFKEA | VISHAY | 120K | 0603 | Resistor 120K 75V 1% 0,1W Ceramic | Farnell | 2138506 | 0 | X | X |  | Z02374 | RESI800097
R65 | Top | SMD | CRCW0603120KFKEA | VISHAY | 120K | 0603 | Resistor 120K 75V 1% 0,1W Ceramic | Farnell | 2138506 | 0 | X | X |  | Z02374 | RESI800097
R66 | Top | SMD | CRCW0603120KFKEA | VISHAY | 120K | 0603 | Resistor 120K 75V 1% 0,1W Ceramic | Farnell | 2138506 | 0 | X | X |  | Z02374 | RESI800097
R67 | Top | SMD | CRCW0603120KFKEA | VISHAY | 120K | 0603 | Resistor 120K 75V 1% 0,1W Ceramic | Farnell | 2138506 | 0 | X | X |  | Z02374 | RESI800097
R68 | Top | SMD | CRCW0603120KFKEA | VISHAY | 120K | 0603 | Resistor 120K 75V 1% 0,1W Ceramic | Farnell | 2138506 | 0 | X | X |  | Z02374 | RESI800097
R69 | Top | SMD | CRCW0603120KFKEA | VISHAY | 120K | 0603 | Resistor 120K 75V 1% 0,1W Ceramic | Farnell | 2138506 | 0 | X | X |  | Z02374 | RESI800097
R7 | Top | SMD | CRCW0603-1002-F100 | VISHAY | 10k | 0603 | Resistor 10k 75V 1% 0,1W Ceramic | Muetron | 0232 10k | 0 | X | X |  |  | RESI000356
R70 | Top | SMD | CRCW0603120KFKEA | VISHAY | 120K | 0603 | Resistor 120K 75V 1% 0,1W Ceramic | Farnell | 2138506 | 0 | X | X |  | Z02374 | RESI800097
R71 | Top | SMD | CRCW0603120KFKEA | VISHAY | 120K | 0603 | Resistor 120K 75V 1% 0,1W Ceramic | Farnell | 2138506 | 0 | X | X |  | Z02374 | RESI800097
R72 | Top | SMD | CRCW0603120KFKEA | VISHAY | 120K | 0603 | Resistor 120K 75V 1% 0,1W Ceramic | Farnell | 2138506 | 0 | X | X |  | Z02374 | RESI800097
R73 | Top | SMD | CRCW0603120KFKEA | VISHAY | 120K | 0603 | Resistor 120K 75V 1% 0,1W Ceramic | Farnell | 2138506 | 0 | X | X |  | Z02374 | RESI800097
R74 | Top | SMD | CRCW0603120KFKEA | VISHAY | 120K | 0603 | Resistor 120K 75V 1% 0,1W Ceramic | Farnell | 2138506 | 0 | X | X |  | Z02374 | RESI800097
R75 | Top | SMD | CRCW0603120KFKEA | VISHAY | 120K | 0603 | Resistor 120K 75V 1% 0,1W Ceramic | Farnell | 2138506 | 0 | X | X |  | Z02374 | RESI800097
R76 | Top | SMD | CRCW0603120KFKEA | VISHAY | 120K | 0603 | Resistor 120K 75V 1% 0,1W Ceramic | Farnell | 2138506 | 0 | X | X |  | Z02374 | RESI800097
R77 | Top | SMD | CRCW0603120KFKEA | VISHAY | 120K | 0603 | Resistor 120K 75V 1% 0,1W Ceramic | Farnell | 2138506 | 0 | X | X |  | Z02374 | RESI800097
R8 | Top | SMD | RC0603FR-07330RL | YAGEO | 330R | 0603 | Resistor 330R 75V 1% 0,1W Ceramic | ZE | RC0603FR-07330RL | 0 | X | X |  | Z00212 | RESI900022
R9 | Top | SMD | RC0603FR-07330RL | YAGEO | 330R | 0603 | Resistor 330R 75V 1% 0,1W Ceramic | ZE | RC0603FR-07330RL | 0 | X | X |  | Z00212 | RESI900022
R94 | Top | SMD | CRCW0603100RFKEA | VISHAY | 100R | 0603 | Resistor 100R 75V 1% 0,1W Ceramic | Farnell | 2122239 | 0.004 | X | X |  | Z03833 | RESI002655
R95 | Top | SMD | RC0603FR-07100RL | YAGEO | 100R | 0603 | Resistor 100R 75V 1% 0,1W Ceramic | ZE | RC0603FR-07100RL | 0 | X | X |  | Z00202 | RESI900016
R96 | Top | SMD | RC0603FR-07100RL | YAGEO | 100R | 0603 | Resistor 100R 75V 1% 0,1W Ceramic | ZE | RC0603FR-07100RL | 0 | X | X |  | Z00202 | RESI900016
U1 | Top | SMD | XC6SLX25-2FGG484C | XILINX |  | FBGA-484 | FPGA, SPARTAN-6 LX, 24K, 484FGGBGA; No. of Logic Blocks:3758; No. of M... | RS Components | 7276024P | 0 | X |  |  | Z06981 | ICDI002261
U11 | Top | SMD | FIN1101K8X | FAIRCHILD |  | MAB08A | LVDS REPEATER, 1 PORT, 1.6GBPS, US8-8 | Farnell | 2410603 | 1.155 | X |  |  | Z06956 | ICDI002972
U12 | Top | SMD | FIN1101K8X | FAIRCHILD |  | MAB08A | LVDS REPEATER, 1 PORT, 1.6GBPS, US8-8 | Farnell | 2410603 | 1.155 | X |  |  | Z06956 | ICDI002972
U13 | Top | SMD | FPF2702MX | FAIRCHILD |  | SO-8 | SWITCH, LOAD, 0.4-2.0A, 8SO; Input Voltage:36V; Current Limit:2A; On S... | Farnell | 2083989 | 2.6863 | X |  |  | Z07476 | ICAN002601
U14 | Top | SMD | FPF2702MX | FAIRCHILD |  | SO-8 | SWITCH, LOAD, 0.4-2.0A, 8SO; Input Voltage:36V; Current Limit:2A; On S... | Farnell | 2083989 | 2.6863 | X |  |  | Z07476 | ICAN002601
U15 | Top | SMD | FPF2702MX | FAIRCHILD |  | SO-8 | SWITCH, LOAD, 0.4-2.0A, 8SO; Input Voltage:36V; Current Limit:2A; On S... | Farnell | 2083989 | 2.6863 | X |  |  | Z07476 | ICAN002601
U16 | Top | SMD | FPF2702MX | FAIRCHILD |  | SO-8 | SWITCH, LOAD, 0.4-2.0A, 8SO; Input Voltage:36V; Current Limit:2A; On S... | Farnell | 2083989 | 2.6863 | X |  |  | Z07476 | ICAN002601
U17 | Top | SMD | FPF2702MX | FAIRCHILD |  | SO-8 | SWITCH, LOAD, 0.4-2.0A, 8SO; Input Voltage:36V; Current Limit:2A; On S... | Farnell | 2083989 | 2.6863 | X |  |  | Z07476 | ICAN002601
U18 | Top | SMD | FPF2702MX | FAIRCHILD |  | SO-8 | SWITCH, LOAD, 0.4-2.0A, 8SO; Input Voltage:36V; Current Limit:2A; On S... | Farnell | 2083989 | 2.6863 | X |  |  | Z07476 | ICAN002601
U19 | Top | SMD | FPF2702MX | FAIRCHILD |  | SO-8 | SWITCH, LOAD, 0.4-2.0A, 8SO; Input Voltage:36V; Current Limit:2A; On S... | Farnell | 2083989 | 2.6863 | X |  |  | Z07476 | ICAN002601
U2 | Top | SMD | AT45DB081E | Adesto Technologies | AT45DB081E-SSHN | 8S1 | IC Flash Memory | Farnell | 2414321 | 1.84 | X |  |  | Z06964 | ICDI002973
U20 | Top | SMD | FPF2702MX | FAIRCHILD |  | SO-8 | SWITCH, LOAD, 0.4-2.0A, 8SO; Input Voltage:36V; Current Limit:2A; On S... | Farnell | 2083989 | 2.6863 | X |  |  | Z07476 | ICAN002601
U21 | Top | SMD | FPF2702MX | FAIRCHILD |  | SO-8 | SWITCH, LOAD, 0.4-2.0A, 8SO; Input Voltage:36V; Current Limit:2A; On S... | Farnell | 2083989 | 2.6863 | X |  |  | Z07476 | ICAN002601
U22 | Top | SMD | FPF2702MX | FAIRCHILD |  | SO-8 | SWITCH, LOAD, 0.4-2.0A, 8SO; Input Voltage:36V; Current Limit:2A; On S... | Farnell | 2083989 | 2.6863 | X |  |  | Z07476 | ICAN002601
U23 | Top | SMD | FPF2702MX | FAIRCHILD |  | SO-8 | SWITCH, LOAD, 0.4-2.0A, 8SO; Input Voltage:36V; Current Limit:2A; On S... | Farnell | 2083989 | 2.6863 | X |  |  | Z07476 | ICAN002601
U24 | Top | SMD | FPF2702MX | FAIRCHILD |  | SO-8 | SWITCH, LOAD, 0.4-2.0A, 8SO; Input Voltage:36V; Current Limit:2A; On S... | Farnell | 2083989 | 2.6863 | X |  |  | Z07476 | ICAN002601
U25 | Top | SMD | FPF2702MX | FAIRCHILD |  | SO-8 | SWITCH, LOAD, 0.4-2.0A, 8SO; Input Voltage:36V; Current Limit:2A; On S... | Farnell | 2083989 | 2.6863 | X |  |  | Z07476 | ICAN002601
U26 | Top | SMD | FPF2702MX | FAIRCHILD |  | SO-8 | SWITCH, LOAD, 0.4-2.0A, 8SO; Input Voltage:36V; Current Limit:2A; On S... | Farnell | 2083989 | 2.6863 | X |  |  | Z07476 | ICAN002601
U27 | Top | SMD | FPF2702MX | FAIRCHILD |  | SO-8 | SWITCH, LOAD, 0.4-2.0A, 8SO; Input Voltage:36V; Current Limit:2A; On S... | Farnell | 2083989 | 2.6863 | X |  |  | Z07476 | ICAN002601
U28 | Top | SMD | REF3125AIDBZT | TEXAS INSTRUMENTS |  | DBZ | VOLTAGE REF, SERIES, 2.5V, SOT-23-3 | Farnell | 1470327 | 1.226 | X |  |  | Z05549 | ICAN002356
U29 | Top | SMD | INA193AIDBVT | TEXAS INSTRUMENTS |  | R-PDSO-G5 | CURRENT SHUNT MONITOR, SMD, SOT235 | Farnell | 2412745 | 1.051 | X |  |  | Z09851 | ICAN100408
U3 | Top | SMD | LT8602EUJ#PBF | LINEAR TECHNOLOGY | LT8602EUJ | TQFN-40 | DC/DC CONV, SYNC BUCK, 2MHZ, QFN-40 | Farnell | 2492730 | 9.778 | X |  |  | Z06862 | ICAN002947
U30 | Top | SMD | INA193AIDBVT | TEXAS INSTRUMENTS |  | R-PDSO-G5 | CURRENT SHUNT MONITOR, SMD, SOT235 | Farnell | 2412745 | 1.051 | X |  |  | Z09851 | ICAN100408
U31 | Top | SMD | INA193AIDBVT | TEXAS INSTRUMENTS |  | R-PDSO-G5 | CURRENT SHUNT MONITOR, SMD, SOT235 | Farnell | 2412745 | 1.051 | X |  |  | Z09851 | ICAN100408
U32 | Top | SMD | INA193AIDBVT | TEXAS INSTRUMENTS |  | R-PDSO-G5 | CURRENT SHUNT MONITOR, SMD, SOT235 | Farnell | 2412745 | 1.051 | X |  |  | Z09851 | ICAN100408
U33 | Top | SMD | INA193AIDBVT | TEXAS INSTRUMENTS |  | R-PDSO-G5 | CURRENT SHUNT MONITOR, SMD, SOT235 | Farnell | 2412745 | 1.051 | X |  |  | Z09851 | ICAN100408
U34 | Top | SMD | INA193AIDBVT | TEXAS INSTRUMENTS |  | R-PDSO-G5 | CURRENT SHUNT MONITOR, SMD, SOT235 | Farnell | 2412745 | 1.051 | X |  |  | Z09851 | ICAN100408
U35 | Top | SMD | INA193AIDBVT | TEXAS INSTRUMENTS |  | R-PDSO-G5 | CURRENT SHUNT MONITOR, SMD, SOT235 | Farnell | 2412745 | 1.051 | X |  |  | Z09851 | ICAN100408
U36 | Top | SMD | INA193AIDBVT | TEXAS INSTRUMENTS |  | R-PDSO-G5 | CURRENT SHUNT MONITOR, SMD, SOT235 | Farnell | 2412745 | 1.051 | X |  |  | Z09851 | ICAN100408
U37 | Top | SMD | INA193AIDBVT | TEXAS INSTRUMENTS |  | R-PDSO-G5 | CURRENT SHUNT MONITOR, SMD, SOT235 | Farnell | 2412745 | 1.051 | X |  |  | Z09851 | ICAN100408
U38 | Top | SMD | INA193AIDBVT | TEXAS INSTRUMENTS |  | R-PDSO-G5 | CURRENT SHUNT MONITOR, SMD, SOT235 | Farnell | 2412745 | 1.051 | X |  |  | Z09851 | ICAN100408
U39 | Top | SMD | INA193AIDBVT | TEXAS INSTRUMENTS |  | R-PDSO-G5 | CURRENT SHUNT MONITOR, SMD, SOT235 | Farnell | 2412745 | 1.051 | X |  |  | Z09851 | ICAN100408
U40 | Top | SMD | INA193AIDBVT | TEXAS INSTRUMENTS |  | R-PDSO-G5 | CURRENT SHUNT MONITOR, SMD, SOT235 | Farnell | 2412745 | 1.051 | X |  |  | Z09851 | ICAN100408
U41 | Top | SMD | INA193AIDBVT | TEXAS INSTRUMENTS |  | R-PDSO-G5 | CURRENT SHUNT MONITOR, SMD, SOT235 | Farnell | 2412745 | 1.051 | X |  |  | Z09851 | ICAN100408
U42 | Top | SMD | INA193AIDBVT | TEXAS INSTRUMENTS |  | R-PDSO-G5 | CURRENT SHUNT MONITOR, SMD, SOT235 | Farnell | 2412745 | 1.051 | X |  |  | Z09851 | ICAN100408
U43 | Top | SMD | INA193AIDBVT | TEXAS INSTRUMENTS |  | R-PDSO-G5 | CURRENT SHUNT MONITOR, SMD, SOT235 | Farnell | 2412745 | 1.051 | X |  |  | Z09851 | ICAN100408
U44 | Top | SMD | INA193AIDBVT | TEXAS INSTRUMENTS |  | R-PDSO-G5 | CURRENT SHUNT MONITOR, SMD, SOT235 | Farnell | 2412745 | 1.051 | X |  |  | Z09851 | ICAN100408
U45 | Top | SMD | AD7928BRUZ | ANALOG DEVICES |  | RU-20 | 12BIT ADC, SMD, 7928, TSSOP8; Resolution, Bits:12bit; Sampling Rate:1M... | Farnell | 1581945 | 11.522 | X |  |  | Z07267 | ICDA002811
U46 | Top | SMD | AD7928BRUZ | ANALOG DEVICES |  | RU-20 | 12BIT ADC, SMD, 7928, TSSOP8; Resolution, Bits:12bit; Sampling Rate:1M... | Farnell | 1581945 | 11.522 | X |  |  | Z07267 | ICDA002811
U48 | Top | SMD | SN74LVC2G07DBVR | TEXAS INSTRUMENTS |  | SOT-23-6 | NON INVERTING BUFFER, OPEN DRAIN, SOT-23-6, FULL REEL | Digi-Key | 296-13494-1-ND | 0.158 | X |  |  | Z07262 | ICDI102994
U49 | Top | SMD | SN74LVC1G18DBVR | TEXAS INSTRUMENTS |  | DBV | IC, DEMULTIPLEXER | Mouser | 595-SN74LVC1G18DBVR | 0.279 | X |  |  | Z07261 | ICDI002337
U5 | Top | SMD | DS92001TMA/NOPB | NATIONAL SEMICONDUCTOR | DS92001TMA | M08A | IC, RECEIVER; Supply Voltage Min:3V; Supply Voltage Max:3.6V; No. of P... | Digi-Key | DS92001TMA/NOPB-ND | 2.347 | X |  |  | Z09754 | ICDI100500
U51 | Top | SMD | REF3125AIDBZT | TEXAS INSTRUMENTS |  | DBZ | VOLTAGE REF, SERIES, 2.5V, SOT-23-3 | Farnell | 1470327 | 1.226 | X |  |  | Z05549 | ICAN002356
U52 | Top | SMD | AD5621AKSZ | ANALOG DEVICES |  | SC-70 | IC DAC | Farnell | 1117911RL | 2.01 | X |  |  | Z02477 | ICDA001965
U6 | Top | SMD | FIN1101K8X | FAIRCHILD |  | MAB08A | LVDS REPEATER, 1 PORT, 1.6GBPS, US8-8 | Farnell | 2410603 | 1.155 | X |  |  | Z06956 | ICDI002972
U7 | Top | SMD | FIN1101K8X | FAIRCHILD |  | MAB08A | LVDS REPEATER, 1 PORT, 1.6GBPS, US8-8 | Farnell | 2410603 | 1.155 | X |  |  | Z06956 | ICDI002972
U8 | Top | SMD | FIN1104MTC | FAIRCHILD |  | TSSOP-24 | LVDS 4 PORT HIGH SPEED REPEATER | RS Components | 6711292P | 0 | X |  |  | Z01713 | ICDI002617
V1 | Top | SMD | PRTR5V0U2AX,215 | NXP Semiconductors |  | SOT-143B | DIODE, TVS, DUAL, SOT-143B | Farnell | 1524156 | 0.447 | X |  |  | Z07265 | DIOD002700
V10 | Top | SMD | PRTR5V0U2AX,215 | NXP Semiconductors |  | SOT-143B | DIODE, TVS, DUAL, SOT-143B | Farnell | 1524156 | 0.447 | X |  |  | Z07265 | DIOD002700
V100 | Top | SMD | BAV99 | NXP Semiconductors |  | SOT-23 | Diode [NXP] BAV99 Diode | Farnell | 1081211RL | 0.172 | X |  |  | Z01663 | DIOD001838
V101 | Top | SMD | BAV99 | NXP Semiconductors |  | SOT-23 | Diode [NXP] BAV99 Diode | Farnell | 1081211RL | 0.172 | X |  |  | Z01663 | DIOD001838
V102 | Top | SMD | BAV99 | NXP Semiconductors |  | SOT-23 | Diode [NXP] BAV99 Diode | Farnell | 1081211RL | 0.172 | X |  |  | Z01663 | DIOD001838
V103 | Top | SMD | BAV99 | NXP Semiconductors |  | SOT-23 | Diode [NXP] BAV99 Diode | Farnell | 1081211RL | 0.172 | X |  |  | Z01663 | DIOD001838
V104 | Top | SMD | BAV99 | NXP Semiconductors |  | SOT-23 | Diode [NXP] BAV99 Diode | Farnell | 1081211RL | 0.172 | X |  |  | Z01663 | DIOD001838
V105 | Top | SMD | BAV99 | NXP Semiconductors |  | SOT-23 | Diode [NXP] BAV99 Diode | Farnell | 1081211RL | 0.172 | X |  |  | Z01663 | DIOD001838
V106 | Top | SMD | BAV99 | NXP Semiconductors |  | SOT-23 | Diode [NXP] BAV99 Diode | Farnell | 1081211RL | 0.172 | X |  |  | Z01663 | DIOD001838
V107 | Top | SMD | BAV99 | NXP Semiconductors |  | SOT-23 | Diode [NXP] BAV99 Diode | Farnell | 1081211RL | 0.172 | X |  |  | Z01663 | DIOD001838
V108 | Top | SMD | BAV99 | NXP Semiconductors |  | SOT-23 | Diode [NXP] BAV99 Diode | Farnell | 1081211RL | 0.172 | X |  |  | Z01663 | DIOD001838
V109 | Top | SMD | BAV99 | NXP Semiconductors |  | SOT-23 | Diode [NXP] BAV99 Diode | Farnell | 1081211RL | 0.172 | X |  |  | Z01663 | DIOD001838
V11 | Top | SMD | PRTR5V0U2AX,215 | NXP Semiconductors |  | SOT-143B | DIODE, TVS, DUAL, SOT-143B | Farnell | 1524156 | 0.447 | X |  |  | Z07265 | DIOD002700
V110 | Top | SMD | BAV99 | NXP Semiconductors |  | SOT-23 | Diode [NXP] BAV99 Diode | Farnell | 1081211RL | 0.172 | X |  |  | Z01663 | DIOD001838
V111 | Top | SMD | BAV99 | NXP Semiconductors |  | SOT-23 | Diode [NXP] BAV99 Diode | Farnell | 1081211RL | 0.172 | X |  |  | Z01663 | DIOD001838
V112 | Top | SMD | BAV99 | NXP Semiconductors |  | SOT-23 | Diode [NXP] BAV99 Diode | Farnell | 1081211RL | 0.172 | X |  |  | Z01663 | DIOD001838
V113 | Top | SMD | BAV99 | NXP Semiconductors |  | SOT-23 | Diode [NXP] BAV99 Diode | Farnell | 1081211RL | 0.172 | X |  |  | Z01663 | DIOD001838
V114 | Top | SMD | BAV99 | NXP Semiconductors |  | SOT-23 | Diode [NXP] BAV99 Diode | Farnell | 1081211RL | 0.172 | X |  |  | Z01663 | DIOD001838
V115 | Top | SMD | BAV99 | NXP Semiconductors |  | SOT-23 | Diode [NXP] BAV99 Diode | Farnell | 1081211RL | 0.172 | X |  |  | Z01663 | DIOD001838
V116 | Top | SMD | BAV99 | NXP Semiconductors |  | SOT-23 | Diode [NXP] BAV99 Diode | Farnell | 1081211RL | 0.172 | X |  |  | Z01663 | DIOD001838
V117 | Top | SMD | BAV99 | NXP Semiconductors |  | SOT-23 | Diode [NXP] BAV99 Diode | Farnell | 1081211RL | 0.172 | X |  |  | Z01663 | DIOD001838
V118 | Top | SMD | BAV99 | NXP Semiconductors |  | SOT-23 | Diode [NXP] BAV99 Diode | Farnell | 1081211RL | 0.172 | X |  |  | Z01663 | DIOD001838
V119 | Top | SMD | BAV99 | NXP Semiconductors |  | SOT-23 | Diode [NXP] BAV99 Diode | Farnell | 1081211RL | 0.172 | X |  |  | Z01663 | DIOD001838
V12 | Top | SMD | PRTR5V0U2AX,215 | NXP Semiconductors |  | SOT-143B | DIODE, TVS, DUAL, SOT-143B | Farnell | 1524156 | 0.447 | X |  |  | Z07265 | DIOD002700
V120 | Top | SMD | BAV99 | NXP Semiconductors |  | SOT-23 | Diode [NXP] BAV99 Diode | Farnell | 1081211RL | 0.172 | X |  |  | Z01663 | DIOD001838
V121 | Top | SMD | BAV99 | NXP Semiconductors |  | SOT-23 | Diode [NXP] BAV99 Diode | Farnell | 1081211RL | 0.172 | X |  |  | Z01663 | DIOD001838
V122 | Top | SMD | BAV99 | NXP Semiconductors |  | SOT-23 | Diode [NXP] BAV99 Diode | Farnell | 1081211RL | 0.172 | X |  |  | Z01663 | DIOD001838
V123 | Top | SMD | BAV99 | NXP Semiconductors |  | SOT-23 | Diode [NXP] BAV99 Diode | Farnell | 1081211RL | 0.172 | X |  |  | Z01663 | DIOD001838
V124 | Top | SMD | BAV99 | NXP Semiconductors |  | SOT-23 | Diode [NXP] BAV99 Diode | Farnell | 1081211RL | 0.172 | X |  |  | Z01663 | DIOD001838
V125 | Top | SMD | BAV99 | NXP Semiconductors |  | SOT-23 | Diode [NXP] BAV99 Diode | Farnell | 1081211RL | 0.172 | X |  |  | Z01663 | DIOD001838
V126 | Top | SMD | BAV99 | NXP Semiconductors |  | SOT-23 | Diode [NXP] BAV99 Diode | Farnell | 1081211RL | 0.172 | X |  |  | Z01663 | DIOD001838
V127 | Top | SMD | BAV99 | NXP Semiconductors |  | SOT-23 | Diode [NXP] BAV99 Diode | Farnell | 1081211RL | 0.172 | X |  |  | Z01663 | DIOD001838
V128 | Top | SMD | BAV99 | NXP Semiconductors |  | SOT-23 | Diode [NXP] BAV99 Diode | Farnell | 1081211RL | 0.172 | X |  |  | Z01663 | DIOD001838
V129 | Top | SMD | 598-8010-107F | DIALIGHT CORPORATION |  | 0603 | LED, 0603, RED; Typ Luminous Intensity:40mcd; Viewing Angle:140°; Forw... | Farnell | 1465988 | 0.056 | X |  |  | Z02421 | OPTO001438
V13 | Top | SMD | PRTR5V0U2AX,215 | NXP Semiconductors |  | SOT-143B | DIODE, TVS, DUAL, SOT-143B | Farnell | 1524156 | 0.447 | X |  |  | Z07265 | DIOD002700
V130 | Top | SMD | 5988070107F | DIALIGHT |  | 0603 | LED, GREEN, 0.8MM X 1.1MM, 20MCD, 570NM | Farnell | 1465991 | 0.3 | X |  |  | Z02947 | OPTO100764
V131 | Top | SMD | OVS-0603 | MULTICOMP |  | 0603 | LED, blue, 465nm, 0603, 130°, 100mcd, 3.2V, 30mA | Farnell | 1716770 | 0.316 | X |  |  | Z13096 | OPTO003953
V132 | Top | SMD | 5988040107F | DIALIGHT |  | 0603 | LED, 0603, YELLOW; LED Colour:Yellow; Typ Luminous Intensity:130mcd; V... | Farnell | 1465989 | 0.061 | X |  |  | Z02946 | OPTO100852
V133 | Top | SMD | SI2323DS-T1-E3 | Vishay Siliconix |  | SOT-23 | P CHANNEL MOSFET, -20V, 4.7A TO-236, FUL | Digi-Key | SI2323DS-T1-E3TR-ND | 0.185 | X |  |  | Z08604 | TRAN101698
V134 | Top | SMD | SK310A-LTP | MICRO COMMERCIAL CO. |  | DO-214AC | DIODE SCHOTTKY 100V 3A DO214AC | Digi-Key | SK310A-LTPMSDKR-ND | 0.085 | X |  |  | Z09753 | DIOD103304
V14 | Top | SMD | PRTR5V0U2AX,215 | NXP Semiconductors |  | SOT-143B | DIODE, TVS, DUAL, SOT-143B | Farnell | 1524156 | 0.447 | X |  |  | Z07265 | DIOD002700
V15 | Top | SMD | PRTR5V0U2AX,215 | NXP Semiconductors |  | SOT-143B | DIODE, TVS, DUAL, SOT-143B | Farnell | 1524156 | 0.447 | X |  |  | Z07265 | DIOD002700
V16 | Top | SMD | PRTR5V0U2AX,215 | NXP Semiconductors |  | SOT-143B | DIODE, TVS, DUAL, SOT-143B | Farnell | 1524156 | 0.447 | X |  |  | Z07265 | DIOD002700
V17 | Top | SMD | PRTR5V0U2AX,215 | NXP Semiconductors |  | SOT-143B | DIODE, TVS, DUAL, SOT-143B | Farnell | 1524156 | 0.447 | X |  |  | Z07265 | DIOD002700
V18 | Top | SMD | PRTR5V0U2AX,215 | NXP Semiconductors |  | SOT-143B | DIODE, TVS, DUAL, SOT-143B | Farnell | 1524156 | 0.447 | X |  |  | Z07265 | DIOD002700
V19 | Top | SMD | PRTR5V0U2AX,215 | NXP Semiconductors |  | SOT-143B | DIODE, TVS, DUAL, SOT-143B | Farnell | 1524156 | 0.447 | X |  |  | Z07265 | DIOD002700
V2 | Top | SMD | PRTR5V0U2AX,215 | NXP Semiconductors |  | SOT-143B | DIODE, TVS, DUAL, SOT-143B | Farnell | 1524156 | 0.447 | X |  |  | Z07265 | DIOD002700
V20 | Top | SMD | PRTR5V0U2AX,215 | NXP Semiconductors |  | SOT-143B | DIODE, TVS, DUAL, SOT-143B | Farnell | 1524156 | 0.447 | X |  |  | Z07265 | DIOD002700
V21 | Top | SMD | PRTR5V0U2AX,215 | NXP Semiconductors |  | SOT-143B | DIODE, TVS, DUAL, SOT-143B | Farnell | 1524156 | 0.447 | X |  |  | Z07265 | DIOD002700
V22 | Top | SMD | PRTR5V0U2AX,215 | NXP Semiconductors |  | SOT-143B | DIODE, TVS, DUAL, SOT-143B | Farnell | 1524156 | 0.447 | X |  |  | Z07265 | DIOD002700
V23 | Top | SMD | PRTR5V0U2AX,215 | NXP Semiconductors |  | SOT-143B | DIODE, TVS, DUAL, SOT-143B | Farnell | 1524156 | 0.447 | X |  |  | Z07265 | DIOD002700
V24 | Top | SMD | PRTR5V0U2AX,215 | NXP Semiconductors |  | SOT-143B | DIODE, TVS, DUAL, SOT-143B | Farnell | 1524156 | 0.447 | X |  |  | Z07265 | DIOD002700
V25 | Top | SMD | PRTR5V0U2AX,215 | NXP Semiconductors |  | SOT-143B | DIODE, TVS, DUAL, SOT-143B | Farnell | 1524156 | 0.447 | X |  |  | Z07265 | DIOD002700
V26 | Top | SMD | PRTR5V0U2AX,215 | NXP Semiconductors |  | SOT-143B | DIODE, TVS, DUAL, SOT-143B | Farnell | 1524156 | 0.447 | X |  |  | Z07265 | DIOD002700
V27 | Top | SMD | PRTR5V0U2AX,215 | NXP Semiconductors |  | SOT-143B | DIODE, TVS, DUAL, SOT-143B | Farnell | 1524156 | 0.447 | X |  |  | Z07265 | DIOD002700
V28 | Top | SMD | PRTR5V0U2AX,215 | NXP Semiconductors |  | SOT-143B | DIODE, TVS, DUAL, SOT-143B | Farnell | 1524156 | 0.447 | X |  |  | Z07265 | DIOD002700
V29 | Top | SMD | PRTR5V0U2AX,215 | NXP Semiconductors |  | SOT-143B | DIODE, TVS, DUAL, SOT-143B | Farnell | 1524156 | 0.447 | X |  |  | Z07265 | DIOD002700
V3 | Top | SMD | PRTR5V0U2AX,215 | NXP Semiconductors |  | SOT-143B | DIODE, TVS, DUAL, SOT-143B | Farnell | 1524156 | 0.447 | X |  |  | Z07265 | DIOD002700
V30 | Top | SMD | PRTR5V0U2AX,215 | NXP Semiconductors |  | SOT-143B | DIODE, TVS, DUAL, SOT-143B | Farnell | 1524156 | 0.447 | X |  |  | Z07265 | DIOD002700
V31 | Top | SMD | PRTR5V0U2AX,215 | NXP Semiconductors |  | SOT-143B | DIODE, TVS, DUAL, SOT-143B | Farnell | 1524156 | 0.447 | X |  |  | Z07265 | DIOD002700
V32 | Top | SMD | PRTR5V0U2AX,215 | NXP Semiconductors |  | SOT-143B | DIODE, TVS, DUAL, SOT-143B | Farnell | 1524156 | 0.447 | X |  |  | Z07265 | DIOD002700
V33 | Top | SMD | PRTR5V0U2AX,215 | NXP Semiconductors |  | SOT-143B | DIODE, TVS, DUAL, SOT-143B | Farnell | 1524156 | 0.447 | X |  |  | Z07265 | DIOD002700
V34 | Top | SMD | PRTR5V0U2AX,215 | NXP Semiconductors |  | SOT-143B | DIODE, TVS, DUAL, SOT-143B | Farnell | 1524156 | 0.447 | X |  |  | Z07265 | DIOD002700
V35 | Top | SMD | PRTR5V0U2AX,215 | NXP Semiconductors |  | SOT-143B | DIODE, TVS, DUAL, SOT-143B | Farnell | 1524156 | 0.447 | X |  |  | Z07265 | DIOD002700
V36 | Top | SMD | PRTR5V0U2AX,215 | NXP Semiconductors |  | SOT-143B | DIODE, TVS, DUAL, SOT-143B | Farnell | 1524156 | 0.447 | X |  |  | Z07265 | DIOD002700
V37 | Top | SMD | PRTR5V0U2AX,215 | NXP Semiconductors |  | SOT-143B | DIODE, TVS, DUAL, SOT-143B | Farnell | 1524156 | 0.447 | X |  |  | Z07265 | DIOD002700
V38 | Top | SMD | PRTR5V0U2AX,215 | NXP Semiconductors |  | SOT-143B | DIODE, TVS, DUAL, SOT-143B | Farnell | 1524156 | 0.447 | X |  |  | Z07265 | DIOD002700
V39 | Top | SMD | PRTR5V0U2AX,215 | NXP Semiconductors |  | SOT-143B | DIODE, TVS, DUAL, SOT-143B | Farnell | 1524156 | 0.447 | X |  |  | Z07265 | DIOD002700
V4 | Top | SMD | PRTR5V0U2AX,215 | NXP Semiconductors |  | SOT-143B | DIODE, TVS, DUAL, SOT-143B | Farnell | 1524156 | 0.447 | X |  |  | Z07265 | DIOD002700
V40 | Top | SMD | PRTR5V0U2AX,215 | NXP Semiconductors |  | SOT-143B | DIODE, TVS, DUAL, SOT-143B | Farnell | 1524156 | 0.447 | X |  |  | Z07265 | DIOD002700
V41 | Top | SMD | PRTR5V0U2AX,215 | NXP Semiconductors |  | SOT-143B | DIODE, TVS, DUAL, SOT-143B | Farnell | 1524156 | 0.447 | X |  |  | Z07265 | DIOD002700
V42 | Top | SMD | PRTR5V0U2AX,215 | NXP Semiconductors |  | SOT-143B | DIODE, TVS, DUAL, SOT-143B | Farnell | 1524156 | 0.447 | X |  |  | Z07265 | DIOD002700
V43 | Top | SMD | PRTR5V0U2AX,215 | NXP Semiconductors |  | SOT-143B | DIODE, TVS, DUAL, SOT-143B | Farnell | 1524156 | 0.447 | X |  |  | Z07265 | DIOD002700
V44 | Top | SMD | PRTR5V0U2AX,215 | NXP Semiconductors |  | SOT-143B | DIODE, TVS, DUAL, SOT-143B | Farnell | 1524156 | 0.447 | X |  |  | Z07265 | DIOD002700
V45 | Top | SMD | PRTR5V0U2AX,215 | NXP Semiconductors |  | SOT-143B | DIODE, TVS, DUAL, SOT-143B | Farnell | 1524156 | 0.447 | X |  |  | Z07265 | DIOD002700
V46 | Top | SMD | PRTR5V0U2AX,215 | NXP Semiconductors |  | SOT-143B | DIODE, TVS, DUAL, SOT-143B | Farnell | 1524156 | 0.447 | X |  |  | Z07265 | DIOD002700
V47 | Top | SMD | PRTR5V0U2AX,215 | NXP Semiconductors |  | SOT-143B | DIODE, TVS, DUAL, SOT-143B | Farnell | 1524156 | 0.447 | X |  |  | Z07265 | DIOD002700
V48 | Top | SMD | PRTR5V0U2AX,215 | NXP Semiconductors |  | SOT-143B | DIODE, TVS, DUAL, SOT-143B | Farnell | 1524156 | 0.447 | X |  |  | Z07265 | DIOD002700
V49 | Top | SMD | PRTR5V0U2AX,215 | NXP Semiconductors |  | SOT-143B | DIODE, TVS, DUAL, SOT-143B | Farnell | 1524156 | 0.447 | X |  |  | Z07265 | DIOD002700
V5 | Top | SMD | PRTR5V0U2AX,215 | NXP Semiconductors |  | SOT-143B | DIODE, TVS, DUAL, SOT-143B | Farnell | 1524156 | 0.447 | X |  |  | Z07265 | DIOD002700
V50 | Top | SMD | PRTR5V0U2AX,215 | NXP Semiconductors |  | SOT-143B | DIODE, TVS, DUAL, SOT-143B | Farnell | 1524156 | 0.447 | X |  |  | Z07265 | DIOD002700
V51 | Top | SMD | PRTR5V0U2AX,215 | NXP Semiconductors |  | SOT-143B | DIODE, TVS, DUAL, SOT-143B | Farnell | 1524156 | 0.447 | X |  |  | Z07265 | DIOD002700
V52 | Top | SMD | PRTR5V0U2AX,215 | NXP Semiconductors |  | SOT-143B | DIODE, TVS, DUAL, SOT-143B | Farnell | 1524156 | 0.447 | X |  |  | Z07265 | DIOD002700
V53 | Top | SMD | PRTR5V0U2AX,215 | NXP Semiconductors |  | SOT-143B | DIODE, TVS, DUAL, SOT-143B | Farnell | 1524156 | 0.447 | X |  |  | Z07265 | DIOD002700
V54 | Top | SMD | PRTR5V0U2AX,215 | NXP Semiconductors |  | SOT-143B | DIODE, TVS, DUAL, SOT-143B | Farnell | 1524156 | 0.447 | X |  |  | Z07265 | DIOD002700
V55 | Top | SMD | PRTR5V0U2AX,215 | NXP Semiconductors |  | SOT-143B | DIODE, TVS, DUAL, SOT-143B | Farnell | 1524156 | 0.447 | X |  |  | Z07265 | DIOD002700
V56 | Top | SMD | PRTR5V0U2AX,215 | NXP Semiconductors |  | SOT-143B | DIODE, TVS, DUAL, SOT-143B | Farnell | 1524156 | 0.447 | X |  |  | Z07265 | DIOD002700
V57 | Top | SMD | PRTR5V0U2AX,215 | NXP Semiconductors |  | SOT-143B | DIODE, TVS, DUAL, SOT-143B | Farnell | 1524156 | 0.447 | X |  |  | Z07265 | DIOD002700
V58 | Top | SMD | PRTR5V0U2AX,215 | NXP Semiconductors |  | SOT-143B | DIODE, TVS, DUAL, SOT-143B | Farnell | 1524156 | 0.447 | X |  |  | Z07265 | DIOD002700
V59 | Top | SMD | PRTR5V0U2AX,215 | NXP Semiconductors |  | SOT-143B | DIODE, TVS, DUAL, SOT-143B | Farnell | 1524156 | 0.447 | X |  |  | Z07265 | DIOD002700
V6 | Top | SMD | PRTR5V0U2AX,215 | NXP Semiconductors |  | SOT-143B | DIODE, TVS, DUAL, SOT-143B | Farnell | 1524156 | 0.447 | X |  |  | Z07265 | DIOD002700
V60 | Top | SMD | PRTR5V0U2AX,215 | NXP Semiconductors |  | SOT-143B | DIODE, TVS, DUAL, SOT-143B | Farnell | 1524156 | 0.447 | X |  |  | Z07265 | DIOD002700
V61 | Top | SMD | PRTR5V0U2AX,215 | NXP Semiconductors |  | SOT-143B | DIODE, TVS, DUAL, SOT-143B | Farnell | 1524156 | 0.447 | X |  |  | Z07265 | DIOD002700
V62 | Top | SMD | PRTR5V0U2AX,215 | NXP Semiconductors |  | SOT-143B | DIODE, TVS, DUAL, SOT-143B | Farnell | 1524156 | 0.447 | X |  |  | Z07265 | DIOD002700
V63 | Top | SMD | PRTR5V0U2AX,215 | NXP Semiconductors |  | SOT-143B | DIODE, TVS, DUAL, SOT-143B | Farnell | 1524156 | 0.447 | X |  |  | Z07265 | DIOD002700
V64 | Top | SMD | PRTR5V0U2AX,215 | NXP Semiconductors |  | SOT-143B | DIODE, TVS, DUAL, SOT-143B | Farnell | 1524156 | 0.447 | X |  |  | Z07265 | DIOD002700
V65 | Top | SMD | PRTR5V0U2AX,215 | NXP Semiconductors |  | SOT-143B | DIODE, TVS, DUAL, SOT-143B | Farnell | 1524156 | 0.447 | X |  |  | Z07265 | DIOD002700
V66 | Top | SMD | PRTR5V0U2AX,215 | NXP Semiconductors |  | SOT-143B | DIODE, TVS, DUAL, SOT-143B | Farnell | 1524156 | 0.447 | X |  |  | Z07265 | DIOD002700
V67 | Top | SMD | PRTR5V0U2AX,215 | NXP Semiconductors |  | SOT-143B | DIODE, TVS, DUAL, SOT-143B | Farnell | 1524156 | 0.447 | X |  |  | Z07265 | DIOD002700
V68 | Top | SMD | PRTR5V0U2AX,215 | NXP Semiconductors |  | SOT-143B | DIODE, TVS, DUAL, SOT-143B | Farnell | 1524156 | 0.447 | X |  |  | Z07265 | DIOD002700
V69 | Top | SMD | BAV99 | NXP Semiconductors |  | SOT-23 | Diode [NXP] BAV99 Diode | Farnell | 1081211RL | 0.172 | X |  |  | Z01663 | DIOD001838
V7 | Top | SMD | PRTR5V0U2AX,215 | NXP Semiconductors |  | SOT-143B | DIODE, TVS, DUAL, SOT-143B | Farnell | 1524156 | 0.447 | X |  |  | Z07265 | DIOD002700
V70 | Top | SMD | BAV99 | NXP Semiconductors |  | SOT-23 | Diode [NXP] BAV99 Diode | Farnell | 1081211RL | 0.172 | X |  |  | Z01663 | DIOD001838
V71 | Top | SMD | BAV99 | NXP Semiconductors |  | SOT-23 | Diode [NXP] BAV99 Diode | Farnell | 1081211RL | 0.172 | X |  |  | Z01663 | DIOD001838
V72 | Top | SMD | BAV99 | NXP Semiconductors |  | SOT-23 | Diode [NXP] BAV99 Diode | Farnell | 1081211RL | 0.172 | X |  |  | Z01663 | DIOD001838
V73 | Top | SMD | BAV99 | NXP Semiconductors |  | SOT-23 | Diode [NXP] BAV99 Diode | Farnell | 1081211RL | 0.172 | X |  |  | Z01663 | DIOD001838
V74 | Top | SMD | BAV99 | NXP Semiconductors |  | SOT-23 | Diode [NXP] BAV99 Diode | Farnell | 1081211RL | 0.172 | X |  |  | Z01663 | DIOD001838
V75 | Top | SMD | BAV99 | NXP Semiconductors |  | SOT-23 | Diode [NXP] BAV99 Diode | Farnell | 1081211RL | 0.172 | X |  |  | Z01663 | DIOD001838
V76 | Top | SMD | BAV99 | NXP Semiconductors |  | SOT-23 | Diode [NXP] BAV99 Diode | Farnell | 1081211RL | 0.172 | X |  |  | Z01663 | DIOD001838
V77 | Top | SMD | BAV99 | NXP Semiconductors |  | SOT-23 | Diode [NXP] BAV99 Diode | Farnell | 1081211RL | 0.172 | X |  |  | Z01663 | DIOD001838
V78 | Top | SMD | BAV99 | NXP Semiconductors |  | SOT-23 | Diode [NXP] BAV99 Diode | Farnell | 1081211RL | 0.172 | X |  |  | Z01663 | DIOD001838
V79 | Top | SMD | BAV99 | NXP Semiconductors |  | SOT-23 | Diode [NXP] BAV99 Diode | Farnell | 1081211RL | 0.172 | X |  |  | Z01663 | DIOD001838
V8 | Top | SMD | PRTR5V0U2AX,215 | NXP Semiconductors |  | SOT-143B | DIODE, TVS, DUAL, SOT-143B | Farnell | 1524156 | 0.447 | X |  |  | Z07265 | DIOD002700
V80 | Top | SMD | BAV99 | NXP Semiconductors |  | SOT-23 | Diode [NXP] BAV99 Diode | Farnell | 1081211RL | 0.172 | X |  |  | Z01663 | DIOD001838
V81 | Top | SMD | BAV99 | NXP Semiconductors |  | SOT-23 | Diode [NXP] BAV99 Diode | Farnell | 1081211RL | 0.172 | X |  |  | Z01663 | DIOD001838
V82 | Top | SMD | BAV99 | NXP Semiconductors |  | SOT-23 | Diode [NXP] BAV99 Diode | Farnell | 1081211RL | 0.172 | X |  |  | Z01663 | DIOD001838
V83 | Top | SMD | BAV99 | NXP Semiconductors |  | SOT-23 | Diode [NXP] BAV99 Diode | Farnell | 1081211RL | 0.172 | X |  |  | Z01663 | DIOD001838
V84 | Top | SMD | BAV99 | NXP Semiconductors |  | SOT-23 | Diode [NXP] BAV99 Diode | Farnell | 1081211RL | 0.172 | X |  |  | Z01663 | DIOD001838
V85 | Top | SMD | BAV99 | NXP Semiconductors |  | SOT-23 | Diode [NXP] BAV99 Diode | Farnell | 1081211RL | 0.172 | X |  |  | Z01663 | DIOD001838
V86 | Top | SMD | BAV99 | NXP Semiconductors |  | SOT-23 | Diode [NXP] BAV99 Diode | Farnell | 1081211RL | 0.172 | X |  |  | Z01663 | DIOD001838
V87 | Top | SMD | BAV99 | NXP Semiconductors |  | SOT-23 | Diode [NXP] BAV99 Diode | Farnell | 1081211RL | 0.172 | X |  |  | Z01663 | DIOD001838
V88 | Top | SMD | BAV99 | NXP Semiconductors |  | SOT-23 | Diode [NXP] BAV99 Diode | Farnell | 1081211RL | 0.172 | X |  |  | Z01663 | DIOD001838
V89 | Top | SMD | BAV99 | NXP Semiconductors |  | SOT-23 | Diode [NXP] BAV99 Diode | Farnell | 1081211RL | 0.172 | X |  |  | Z01663 | DIOD001838
V9 | Top | SMD | PRTR5V0U2AX,215 | NXP Semiconductors |  | SOT-143B | DIODE, TVS, DUAL, SOT-143B | Farnell | 1524156 | 0.447 | X |  |  | Z07265 | DIOD002700
V90 | Top | SMD | BAV99 | NXP Semiconductors |  | SOT-23 | Diode [NXP] BAV99 Diode | Farnell | 1081211RL | 0.172 | X |  |  | Z01663 | DIOD001838
V91 | Top | SMD | BAV99 | NXP Semiconductors |  | SOT-23 | Diode [NXP] BAV99 Diode | Farnell | 1081211RL | 0.172 | X |  |  | Z01663 | DIOD001838
V92 | Top | SMD | BAV99 | NXP Semiconductors |  | SOT-23 | Diode [NXP] BAV99 Diode | Farnell | 1081211RL | 0.172 | X |  |  | Z01663 | DIOD001838
V93 | Top | SMD | BAV99 | NXP Semiconductors |  | SOT-23 | Diode [NXP] BAV99 Diode | Farnell | 1081211RL | 0.172 | X |  |  | Z01663 | DIOD001838
V94 | Top | SMD | BAV99 | NXP Semiconductors |  | SOT-23 | Diode [NXP] BAV99 Diode | Farnell | 1081211RL | 0.172 | X |  |  | Z01663 | DIOD001838
V95 | Top | SMD | BAV99 | NXP Semiconductors |  | SOT-23 | Diode [NXP] BAV99 Diode | Farnell | 1081211RL | 0.172 | X |  |  | Z01663 | DIOD001838
V96 | Top | SMD | BAV99 | NXP Semiconductors |  | SOT-23 | Diode [NXP] BAV99 Diode | Farnell | 1081211RL | 0.172 | X |  |  | Z01663 | DIOD001838
V97 | Top | SMD | BAV99 | NXP Semiconductors |  | SOT-23 | Diode [NXP] BAV99 Diode | Farnell | 1081211RL | 0.172 | X |  |  | Z01663 | DIOD001838
V98 | Top | SMD | BAV99 | NXP Semiconductors |  | SOT-23 | Diode [NXP] BAV99 Diode | Farnell | 1081211RL | 0.172 | X |  |  | Z01663 | DIOD001838
V99 | Top | SMD | BAV99 | NXP Semiconductors |  | SOT-23 | Diode [NXP] BAV99 Diode | Farnell | 1081211RL | 0.172 | X |  |  | Z01663 | DIOD001838

## Sum List
|  |  |  | Parts marked with 'O' in Column 'M' may be |  | PCB Name: | CTDB1 | Price Total in €: | 220.9825 |  |  |  | ID: | 6204
|  |  |  | replaced by equivalent alternatives as long as |  | PCB Number: | 9136-01 | Total Parts: | 664
|  |  |  | the specs in column 'F,G,H' are met. All other |  | Date Time: | 17.02.2025 11:23 | Equipped Parts: | 664 | [5 empty] | RoHS
|  |  |  | parts must be provided as specified. |  | Variant: |  | Originator: | Sulanke Karl-Heinz | [5 empty] | Is replaceable
Pos | Side | Type | Manufacturer No. | Manufacturer | Value | Package | Description | Distributor | Order No. | Price per piece € | Amount | Price sum € |  |  | Comment | Orderbase No. | DESY Part No. | Reference Designator
1 | Top | SMD | 0402YC103KAT2A | AVX | 10n | 0402 | Capacitor 10n 16V 10% Ceramic X7R | Farnell | 2665167 | 0.003 | 64 | 0.192 | X | X |  | Z02114 | CAPA000062 | C1,C10,C11,C12,C13,C14,C15,C16,C17,C18,C19,C2,C20,C21,C22,C23,C24,C25,C26,C27,C28, C29,C3,C30,C31,C33,C34,C35,C36,C37,C38,C39,C4,C40,C41,C42,C43,C44,C45,C46,C47,C48, C49,C5,C50,C51,C52,C53,C54,C55,C56,C57,C58,C59,C6,C60,C61,C62,C63,C67,C68,C7,C8,C9
2 | Top | SMD | GRM31CR61H106KA12L | MURATA | 10u | 1206 | Capacitor 10u 50V 10% Ceramic X5R | Farnell | 2666583 | 0.121 | 33 | 3.993 | X | X |  | Z06963 | CAPA002977 | C100,C101,C102,C70,C71,C72,C73,C74,C75,C76,C77,C78,C79,C80,C81,C82,C83,C84,C85,C86, C87,C88,C89,C90,C91,C92,C93,C94,C95,C96,C97,C98,C99
3 | Top | SMD | GRM188R71H104KA93D | MURATA | 100n | 0603 | Capacitor 100n 50V 10% X7R | Farnell | 2408527 | 0.009 | 109 | 0.981 | X | X |  | Z01905 | CAPA100068 | C103,C104,C105,C106,C107,C108,C109,C110,C111,C112,C113,C114,C115,C116,C117,C118,C119, C120,C121,C122,C123,C124,C125,C126,C127,C128,C129,C130,C131,C132,C133,C134,C135,C136, C137,C138,C139,C140,C141,C142,C143,C144,C145,C146,C147,C148,C149,C150,C151,C152,C153, C154,C155,C156,C157,C158,C159,C160,C161,C162,C163,C164,C165,C166,C167,C168,C169,C170, C171,C172,C173,C174,C175,C176,C177,C178,C179,C180,C181,C182,C183,C184,C185,C186,C187, C188,C189,C213,C214,C215,C216,C219,C220,C221,C222,C223,C224,C225,C226,C227,C228,C229, C230,C231,C32,C64,C65,C66,C69
4 | Top | SMD | MCCA000517 | MULTICOMP | 10u | 0603 | Capacitor 10u 6,3V 20% X5R | Farnell | 1759393 | 0.11 | 8 | 0.88 | X | X |  |  | CAPA100038 | C190,C191,C192,C193,C194,C195,C196,C217
5 | Top | SMD | GRM155R71C104KA88D | MURATA | 100n | 0402 | Capacitor 100n 16V 10% Ceramic X7R | Farnell | 1118151 | 0.005 | 3 | 0.015 | X | X |  | Z01650 | CAPA001346 | C197,C198,C199
6 | Top | SMD | C1206C107M9PACTU | KEMET | 100u | 1206 | Capacitor 100u 6,3V 20% Ceramic X5R | Farnell | 1358552 | 0.968 | 2 | 1.936 | X | X |  | Z05175 | CAPA002650 | C200,C201
7 | Top | SMD | C0603C475K8PACTU | KEMET | 4u7 | 0603 | Capacitor 4u7 10V 10% Ceramic X5R | Farnell | 1572625 | 0.039 | 1 | 0.039 | X | X |  | Z04234 | CAPA001874 | C202
8 | Top | SMD | 06035A220JAT2A | AVX | 22p | 0603 | Capacitor 22p 50V 5% Ceramic NP0 | Farnell | 2280861 | 0.006 | 4 | 0.024 | X | X |  | Z02469 | CAPA000069 | C203,C204,C205,C206
9 | Top | SMD | GRM31CR61A476ME15L | MURATA | 47u | 1206 | Capacitor 47u 10V 20% Ceramic X5R | Farnell | 1797008 | 0.65 | 4 | 2.6 | X | X |  | Z04593 | CAPA100259 | C207,C208,C209,C210
10 | Top | SMD | 06035C102KAT2A | AVX | 1n | 0603 | Capacitor 1n 50V 10% Ceramic X7R | ZE | 06035C102KAT2A | 0 | 2 | 0 | X | X |  | Z00289 | CAPA900180 | C211,C212
11 | Top | SMD | GRM188R61A105KA61D | MURATA | 1u | 0603 | Capacitor 1u 10V 10% X5R | Farnell | 1403752 | 0.011 | 1 | 0.011 | X | X |  | Z02660 | CAPA100089 | C218
12 | Top | SMD | 0154001.DRT | LITTELFUSE |  | SERIE 453 | fuse, 1A, 125VAC, slow, SMD | Farnell | 9943706 | 0 | 1 | 0 | X |  |  | Z14306 | FUSE003571 | F1
13 | Top | THT | 1469028-1 | TE CONNECTIVITY | HM ZD 40P RECP | Z-PACK_HM-Zd | Z-Pack Connectors HM-ZD 2PR RECPT 40P | POWELL ELECTRONICS | 1469028-1 | 6.03 | 1 | 6.03 | X |  |  | Z07960 | CONN001387 | J1
14 | Top | THT | 18 082 | AMP CONNECTORS | 2-50-M | 1-Row straight 2/50 | Connector Header-Strips Male | Desy-Lager | 18 082 | 0 | 2 | 0 | X |  |  |  | CONN000039 | J10,J15
15 | Top | THT | 1-179276-2 | TE CONNECTIVITY |  | 1-Row right 2Pin | CONNECTOR, HEADER, THT, D-3200S, 2WAY | Farnell | 2308781 | 0.755 | 1 | 0.755 | X |  |  | Z07569 | CONN002686 | J11
16 | Top | THT | 87831-1420 | MOLEX |  | 2-Row straight 14pin | HEADER, SQUARE PIN, M/GRID, 14WAY; Connector Type:Wire-to-Board; Gende... | Farnell | 7472285 | 1.068 | 1 | 1.068 | X |  |  | Z09465 | CONN002297 | J12
17 | Top | THT | 18 080 | AMP CONNECTORS | 5-50-M | 1-Row straight 5/50 | Connector Header-Strips Male | Desy-Lager | 18 080 | 0 | 1 | 0 | X |  |  |  | CONN000036 | J13
18 | Top | THT | 9455511123 | HARTING | RJ45x3 | RJ45 CAT5 | CONN MOD JACK 8P8C R/A SHIELDED | RS Components | 765-9117 | 0 | 1 | 0 |  |  |  | Z07532 | CONN002757 | J14
19 | Top | THT | 18 082 | AMP CONNECTORS | 8-50-M | 2-Row straight 4/50 | Connector Header-Strips Male | Desy-Lager | 18 082 | 0 | 1 | 0 | X |  |  |  | CONN000047 | J16
20 | Top | THT | 5-5223961-1 | TE CONNECTIVITY |  | Tyco Z Pack | HEADER, UPM, R/A, 3WAY; Connector Type:Hard Metric (HM); No. of Contac... | Mouser | 571-5-5223961-1 | 6.992 | 2 | 13.984 | X |  |  | Z07571 | CONN002938 | J2,J3
21 | Top | THT | 5223957-3 | TE CONNECTIVITY |  | Female Guide Pin | GUIDE MODULE, Z-PACK UNIVERSAL POWER MOD | HERSTELLER | 5223957-3 | 0 | 2 | 0 | X |  |  | Z05212 | CONN001592 | J4,J5
22 | Top | THT | SS-6488S-A-NF | STEWART CONNECTOR | RJ45 | RJ45-CAT5-H | MODULAR, JACK, SHIELDED, 8P8C | Farnell | 1137977 | 1.151 | 2 | 2.302 |  |  |  | Z05362 | CONN001176 | J6,J7
23 | Top | THT | 9455511126 | HARTING | RJ45x6 | RJ45 CAT5 | CONN MOD JACK 8P8C R/A SHIELDED | RS Components | 765-9129 | 0 | 2 | 0 |  |  |  | Z07572 | CONN002756 | J8,J9
24 | Top | THT | 18 080 | AMP CONNECTORS | JP_2-50-M | 1-Row straight 2/50 | Connector Header-Strips Male | Desy-Lager | 18 080 | 0 | 1 | 0 | X |  |  |  | CONN000040 | JP1
25 | Top | SMD | 74438334022 | WUERTH ELEKTRONIK | 2u2 | 3012 | INDUCTOR, PWR, 2.2UH, 1.8A, 20%, 50MHZ | Farnell | 2361912 | 1.677 | 2 | 3.354 | X |  |  | Z06960 | INDU002975 | L1,L2
26 | Top | SMD | 742792096 | WUERTH ELEKTRONIK |  | 0805 | FERRITE, SMD 1000OHM, 0805; Typ Impedance @ 100MHz:1000ohm; Current Ra... | Farnell | 2761587 | 0.068 | 61 | 4.148 | X |  |  | Z03311 | INDU002407 | L10,L11,L12,L13,L14,L15,L16,L17,L18,L19,L20,L21,L22,L23,L24,L25,L26,L27,L28,L29,L30, L31,L32,L33,L34,L35,L36,L37,L38,L39,L40,L41,L42,L43,L44,L45,L46,L47,L48,L49,L50,L51, L52,L53,L54,L55,L56,L57,L58,L59,L60,L61,L62,L63,L64,L65,L66,L67,L68,L72,L9
27 | Top | SMD | 74438334015 | WUERTH ELEKTRONIK | 1u5 | 3012 | INDUCTOR, PWR, 1.5UH, 2A, 20%, 60MHZ | Farnell | 2361911 | 1.677 | 1 | 1.677 | X |  |  | Z06959 | INDU002976 | L3
28 | Top | SMD | 74438334012 | WUERTH ELEKTRONIK | 1u2 | 3012 | INDUCTOR, PWR, 1.2UH, 2.65A, 20%, 66MHZ | Farnell | 2361910 | 1.343 | 1 | 1.343 | X |  |  | Z06962 | INDU002974 | L4
29 | Top | SMD | BLM18PG121SN1 | MURATA |  | 0603 | Inductor Ferrite Filter 25% 2A | Farnell | 1515738 | 0.064 | 7 | 0.448 | X |  |  | Z07531 | INDU100957 | L5,L6,L69,L7,L70,L71,L8
30 | Top | MIX | 1296.1004 | MENTOR | LIGHTPIPE_4P | 4-fold RM5.08 | LIGHET GUIDE, QUADRUPLE; No. of Lightpipes:4; Fixing Hole Diameter:1.4... | Bürklin GmbH & Co. KG | 31 G 8874 | 1.25 | 1 | 1.25 | X |  |  | Z02989 | MISC001558 | LP1
31 | Top | SMD | CFPS-32IB 25.0MHZ | IQD FREQUENCY PRODUCTS |  | 7x5mm | CRYSTAL OSCILLATOR, SMD, 25MHZ; Ouput Frequency:25MHz; Accuracy:± 50pp... | Farnell | 1276660 | 0 | 1 | 0 | X |  |  | Z07530 | OSCI002838 | Q1
32 | Top | SMD | FOX924B-25.000 | FOX |  | OSC4P_5x3.2x1 | TCXO, 25.0MHZ, 3.3V, SMD; Frequency:25MHz; Supply Voltage:3.3V; Oscill... | Farnell | 2370342 | 1.869 | 1 | 1.869 | X |  |  | Z07505 | OSCI002706 | Q2
33 | Top | SMD | RC0603FR-07330RL | YAGEO | 330R | 0603 | Resistor 330R 75V 1% 0,1W Ceramic | ZE | RC0603FR-07330RL | 0 | 9 | 0 | X | X |  | Z00212 | RESI900022 | R1,R10,R2,R3,R4,R5,R6,R8,R9
34 | Top | SMD | CRCW0603-1002-F100 | VISHAY | 10k | 0603 | Resistor 10k 75V 1% 0,1W Ceramic | Muetron | 0232 10k | 0 | 2 | 0 | X | X |  |  | RESI000356 | R102,R7
35 | Top | SMD | RC0603FR-0733RL | YAGEO | 33R | 0603 | Resistor 33R 75V 1% 0,1W Ceramic | ZE | RC0603FR-0733RL | 0 | 3 | 0 | X | X |  | Z00194 | RESI900008 | R104,R105,R106
36 | Top | SMD | RC0603FR-0747KL | YAGEO | 47k | 0603 | Resistor 47k 75V 1% 0,1W Ceramic | ZE | RC0603FR-0747KL | 0 | 2 | 0 | X | X |  | Z00248 | RESI900053 | R109,R210
37 | Top | SMD | EXB-28V510JX | PANASONIC | 51R | 0402x4 | Resistor 51R 50V 5% 0,063W | Digi-Key | Y7510DKR-ND | 0.007 | 4 | 0.028 | X | X |  | Z07504 | RESI101119 | R11,R12,R13,R14
38 | Top | SMD | RP73D1J20KBTDG | TE CONNECTIVITY | 20k | 0603 | Resistor 20k 50V 0,1% 0,1W Ceramic | Farnell | 1752620 | 1.143 | 3 | 3.429 | X | X |  | Z07502 | RESI100286 | R110,R111,R112
39 | Top | SMD | MC0063W06031316K | MULTICOMP | 316K | 0603 | Resistor 316K 50V 1% 0,063W | Farnell | 1171034 | 0.001 | 2 | 0.002 | X | X |  | Z04530 | RESI002242 | R113,R114
40 | Top | SMD | ERJ3EKF1373V | PANASONIC | 137k | 0603 | Resistor 137k 75V 1% 0,1W Ceramic | Farnell | 2059503 | 0.004 | 2 | 0.008 | X | X |  | Z09736 | RESI003400 | R115,R116
41 | Top | SMD | CRCW0603243KFKEA | VISHAY | 243k | 0603 | Resistor 243k 75V 1% 0,1W Ceramic | Farnell | 2138534 | 0.004 | 1 | 0.004 | X | X |  | Z09737 | RESI003401 | R117
42 | Top | SMD | ERA3AEB1153V | PANASONIC | 115k | 0603 | Resistor 115k 75V 0,1% 0,1W | Farnell | 1810324 | 0.037 | 1 | 0.037 | X | X |  | Z07497 | RESI102298 | R118
43 | Top | SMD | RC0603FR-07100KL | YAGEO | 100k | 0603 | Resistor 100k 75V 1% 0,1W Ceramic | ZE | RC0603FR-07100KL | 0 | 1 | 0 | X | X |  | Z00252 | RESI900057 | R119
44 | Top | SMD | CRCW0603200KFKEA | VISHAY | 200K | 0603 | Resistor 200K 75V 1% 0,1W Ceramic | Farnell | 1469776 | 0 | 1 | 0 | X | X |  | Z06744 | RESI800102 | R120
45 | Top | SMD | CRCW06031K00FKEA | VISHAY | 1k | 0603 | Resistor 1k 75V 1% 0,1W Ceramic | Farnell | 2122366 | 0.004 | 1 | 0.004 | X | X |  | Z01561 | RESI002659 | R121
46 | Top | SMD | YC124-JR-071KL | YAGEO | 1k | 0402x4 | Resistor 1k 25V 5% 0,063W | Farnell | 1799547 | 0.007 | 16 | 0.112 | X | X |  | Z02565 | RESI002557 | R122,R123,R124,R125,R126,R127,R128,R129,R130,R131,R132,R133,R134,R135,R136,R137
47 | Top | SMD | YC124-JR-07100RL | YAGEO | 100R | 0402x4 | Resistor 100R 25V 5% 0,063W | Farnell | 2693959 | 0.009 | 8 | 0.072 | X | X |  | Z01635 | RESI002954 | R138,R139,R140,R141,R142,R143,R144,R145
48 | Top | SMD | CRCW0603100RFKEA | VISHAY | 100R | 0603 | Resistor 100R 75V 1% 0,1W Ceramic | Farnell | 2122239 | 0.004 | 61 | 0.244 | X | X |  | Z03833 | RESI002655 | R146,R147,R148,R149,R150,R151,R152,R153,R154,R155,R156,R157,R158,R159,R160,R161,R162, R163,R164,R165,R166,R167,R168,R169,R170,R171,R172,R173,R174,R175,R176,R177,R178,R179, R180,R181,R182,R183,R184,R185,R186,R187,R188,R189,R190,R191,R192,R193,R194,R195,R196, R197,R198,R199,R200,R201,R202,R203,R204,R205,R94
49 | Top | SMD | SMS-R050-1.0 | Isabellenhütte Heusler | 0R05 | 2512 | Resistor 0R05 200V 1% 3W | Distrelec | SMS-R050-1.0 | 1.38 | 16 | 22.08 | X | X |  |  | RESI100372 | R15,R16,R17,R18,R19,R20,R21,R22,R23,R24,R25,R26,R27,R28,R29,R30
50 | Top | SMD | CRCW0603-1500-F100 | VISHAY | 150R | 0603 | Resistor 150R 75V 1% 0,1W Ceramic | Muetron | 0232 150R | 0 | 3 | 0 | X | X |  |  | RESI000371 | R206,R207,R208
51 | Top | SMD | RC0603FR-0775RL | YAGEO | 75R | 0603 | Resistor 75R 75V 1% 0,1W Ceramic | ZE | RC0603FR-0775RL | 0 | 1 | 0 | X | X |  | Z00200 | RESI900014 | R209
52 | Top | SMD | RC0603FR-07100RL | YAGEO | 100R | 0603 | Resistor 100R 75V 1% 0,1W Ceramic | ZE | RC0603FR-07100RL | 0 | 6 | 0 | X | X |  | Z00202 | RESI900016 | R211,R212,R213,R214,R95,R96
53 | Top | SMD | B72580T0110K062 | EPCOS |  | 1812 | VARISTOR, MULTILAYER, 14VDC, 1812; Series:T; Varistor Type:Multilayer ... | Farnell | 2281286 | 0.706 | 1 | 0.706 | X | X |  | Z09162 | MISC101873 | R31
54 | Top | SMD | CRCW0603120KFKEA | VISHAY | 120K | 0603 | Resistor 120K 75V 1% 0,1W Ceramic | Farnell | 2138506 | 0 | 15 | 0 | X | X |  | Z02374 | RESI800097 | R63,R64,R65,R66,R67,R68,R69,R70,R71,R72,R73,R74,R75,R76,R77
55 | Top | SMD | XC6SLX25-2FGG484C | XILINX |  | FBGA-484 | FPGA, SPARTAN-6 LX, 24K, 484FGGBGA; No. of Logic Blocks:3758; No. of M... | RS Components | 7276024P | 0 | 1 | 0 | X |  |  | Z06981 | ICDI002261 | U1
56 | Top | SMD | FIN1101K8X | FAIRCHILD |  | MAB08A | LVDS REPEATER, 1 PORT, 1.6GBPS, US8-8 | Farnell | 2410603 | 1.155 | 4 | 4.62 | X |  |  | Z06956 | ICDI002972 | U11,U12,U6,U7
57 | Top | SMD | FPF2702MX | FAIRCHILD |  | SO-8 | SWITCH, LOAD, 0.4-2.0A, 8SO; Input Voltage:36V; Current Limit:2A; On S... | Farnell | 2083989 | 2.6863 | 15 | 40.2945 | X |  |  | Z07476 | ICAN002601 | U13,U14,U15,U16,U17,U18,U19,U20,U21,U22,U23,U24,U25,U26,U27
58 | Top | SMD | AT45DB081E | Adesto Technologies | AT45DB081E-SSHN | 8S1 | IC Flash Memory | Farnell | 2414321 | 1.84 | 1 | 1.84 | X |  |  | Z06964 | ICDI002973 | U2
59 | Top | SMD | REF3125AIDBZT | TEXAS INSTRUMENTS |  | DBZ | VOLTAGE REF, SERIES, 2.5V, SOT-23-3 | Farnell | 1470327 | 1.226 | 2 | 2.452 | X |  |  | Z05549 | ICAN002356 | U28,U51
60 | Top | SMD | INA193AIDBVT | TEXAS INSTRUMENTS |  | R-PDSO-G5 | CURRENT SHUNT MONITOR, SMD, SOT235 | Farnell | 2412745 | 1.051 | 16 | 16.816 | X |  |  | Z09851 | ICAN100408 | U29,U30,U31,U32,U33,U34,U35,U36,U37,U38,U39,U40,U41,U42,U43,U44
61 | Top | SMD | LT8602EUJ#PBF | LINEAR TECHNOLOGY | LT8602EUJ | TQFN-40 | DC/DC CONV, SYNC BUCK, 2MHZ, QFN-40 | Farnell | 2492730 | 9.778 | 1 | 9.778 | X |  |  | Z06862 | ICAN002947 | U3
62 | Top | SMD | AD7928BRUZ | ANALOG DEVICES |  | RU-20 | 12BIT ADC, SMD, 7928, TSSOP8; Resolution, Bits:12bit; Sampling Rate:1M... | Farnell | 1581945 | 11.522 | 2 | 23.044 | X |  |  | Z07267 | ICDA002811 | U45,U46
63 | Top | SMD | SN74LVC2G07DBVR | TEXAS INSTRUMENTS |  | SOT-23-6 | NON INVERTING BUFFER, OPEN DRAIN, SOT-23-6, FULL REEL | Digi-Key | 296-13494-1-ND | 0.158 | 1 | 0.158 | X |  |  | Z07262 | ICDI102994 | U48
64 | Top | SMD | SN74LVC1G18DBVR | TEXAS INSTRUMENTS |  | DBV | IC, DEMULTIPLEXER | Mouser | 595-SN74LVC1G18DBVR | 0.279 | 1 | 0.279 | X |  |  | Z07261 | ICDI002337 | U49
65 | Top | SMD | DS92001TMA/NOPB | NATIONAL SEMICONDUCTOR | DS92001TMA | M08A | IC, RECEIVER; Supply Voltage Min:3V; Supply Voltage Max:3.6V; No. of P... | Digi-Key | DS92001TMA/NOPB-ND | 2.347 | 1 | 2.347 | X |  |  | Z09754 | ICDI100500 | U5
66 | Top | SMD | AD5621AKSZ | ANALOG DEVICES |  | SC-70 | IC DAC | Farnell | 1117911RL | 2.01 | 1 | 2.01 | X |  |  | Z02477 | ICDA001965 | U52
67 | Top | SMD | FIN1104MTC | FAIRCHILD |  | TSSOP-24 | LVDS 4 PORT HIGH SPEED REPEATER | RS Components | 6711292P | 0 | 1 | 0 | X |  |  | Z01713 | ICDI002617 | U8
68 | Top | SMD | PRTR5V0U2AX,215 | NXP Semiconductors |  | SOT-143B | DIODE, TVS, DUAL, SOT-143B | Farnell | 1524156 | 0.447 | 68 | 30.396 | X |  |  | Z07265 | DIOD002700 | V1,V10,V11,V12,V13,V14,V15,V16,V17,V18,V19,V2,V20,V21,V22,V23,V24,V25,V26,V27,V28, V29,V3,V30,V31,V32,V33,V34,V35,V36,V37,V38,V39,V4,V40,V41,V42,V43,V44,V45,V46,V47, V48,V49,V5,V50,V51,V52,V53,V54,V55,V56,V57,V58,V59,V6,V60,V61,V62,V63,V64,V65,V66, V67,V68,V7,V8,V9
69 | Top | SMD | BAV99 | NXP Semiconductors |  | SOT-23 | Diode [NXP] BAV99 Diode | Farnell | 1081211RL | 0.172 | 60 | 10.32 | X |  |  | Z01663 | DIOD001838 | V100,V101,V102,V103,V104,V105,V106,V107,V108,V109,V110,V111,V112,V113,V114,V115,V116, V117,V118,V119,V120,V121,V122,V123,V124,V125,V126,V127,V128,V69,V70,V71,V72,V73,V74, V75,V76,V77,V78,V79,V80,V81,V82,V83,V84,V85,V86,V87,V88,V89,V90,V91,V92,V93,V94,V95, V96,V97,V98,V99
70 | Top | SMD | 598-8010-107F | DIALIGHT CORPORATION |  | 0603 | LED, 0603, RED; Typ Luminous Intensity:40mcd; Viewing Angle:140°; Forw... | Farnell | 1465988 | 0.056 | 1 | 0.056 | X |  |  | Z02421 | OPTO001438 | V129
71 | Top | SMD | 5988070107F | DIALIGHT |  | 0603 | LED, GREEN, 0.8MM X 1.1MM, 20MCD, 570NM | Farnell | 1465991 | 0.3 | 1 | 0.3 | X |  |  | Z02947 | OPTO100764 | V130
72 | Top | SMD | OVS-0603 | MULTICOMP |  | 0603 | LED, blue, 465nm, 0603, 130°, 100mcd, 3.2V, 30mA | Farnell | 1716770 | 0.316 | 1 | 0.316 | X |  |  | Z13096 | OPTO003953 | V131
73 | Top | SMD | 5988040107F | DIALIGHT |  | 0603 | LED, 0603, YELLOW; LED Colour:Yellow; Typ Luminous Intensity:130mcd; V... | Farnell | 1465989 | 0.061 | 1 | 0.061 | X |  |  | Z02946 | OPTO100852 | V132
74 | Top | SMD | SI2323DS-T1-E3 | Vishay Siliconix |  | SOT-23 | P CHANNEL MOSFET, -20V, 4.7A TO-236, FUL | Digi-Key | SI2323DS-T1-E3TR-ND | 0.185 | 1 | 0.185 | X |  |  | Z08604 | TRAN101698 | V133
75 | Top | SMD | SK310A-LTP | MICRO COMMERCIAL CO. |  | DO-214AC | DIODE SCHOTTKY 100V 3A DO214AC | Digi-Key | SK310A-LTPMSDKR-ND | 0.085 | 1 | 0.085 | X |  |  | Z09753 | DIOD103304 | V134

## Final Assembly
|  | PCB Name: | CTDB1 | Price Total in €: | 220.9825 |  |  | ID: | 6204
|  | PCB Number: | 9136-01 | Total Parts: | 0
|  | Date Time: | 17.02.2025 11:23
|  | Variant: |  | Originator: | Sulanke Karl-Heinz
Pos | Manufacturer No. | Manufacturer | Description | Distributor | Order No. | Price per piece € | Amount | Price sum € | Comment
1 | PCB, number: 9136-01 | ??? | Printed circuit board, number: 9136-01 |  |  | 220.9825 | 1 | 220.9825

## Endmontage (hidden)
[5 empty] | Baugruppenbenennung : |  |  | Variante 1 = |  |  |  | Stueckliste Nr :
[5 empty] | Baugruppenenummer : |  |  | Variante 2 = |  |  |  | Summe - Preis:
[5 empty] | gehört zu : |  |  | Variante 3 = |  |  |  | Summe - Menge: |  |  |  | RoHS Nein (X)
[5 empty] | Ersteller : |  |  | Variante 4 = | [7 empty] | Bei VE = m,mm,kg oder g Menge angeben
[5 empty] | Erstellungsdatum : |  |  | Variante 5 = | [7 empty] | Keine Alternativen zugelassen (X)
Pos | Bauteil Position | Bauteil Art / Ort | Bau- form | Besückungsvariante | Benennung / Type / Wert | Hersteller | Hersteller-Nr. | Lieferant | Lieferanten-Nr. | Preis / VE in € | Preis / n Stück | VE | Menge /VE | (X) | (X) | Bemerkungen | Part Nummer
Note on A6: Fortlaufende Nummer (ohne Unterbrechung) vom Ersten bis zum letzten Artikel der Stückliste.
Note on B6: Bauteil Position aus Schaltplan oder Bestückungsplan
Note on C6: Bauteil Art / Ort T= Top Oberseite der Flach.-BG B= Bottom Unterseite der Flach.-BG Mech= Mechanische Bauteile (Schrauben, Unterlegscheiben Kühlkörper….) Hilf= Hilfsmittel (Kleber, Wärmeleitpaste….) LP= Leiterplatte
Note on D6: Bauform: SMD = Surface mount device = Oberflächenmontierbares Bauteil THT = Through Hole Technology = Durchsteckmontage
Note on E6: Varianten: Gemeint sind hier z.B. Bestückungsvarianten einer Flachbaugruppe oder Baugruppe. Es dürfen nur ganze Zahlen verwendet werden (z.B. 1, 2, 3….) Die Varianten Nummer bitte in der Spalte I1-I5 erklären.
Note on K6: Preis pro Stück oder der VE
Note on L6: In dieser Spalte wird eingetragen für wie viele Artikel der Preis in Spalte „K“ gilt!
Note on M6: St, VE, kg, g, m, mm
Note on N6: Menge in der Verpackung