## Reference List
|  |  |  | Parts marked with 'X' in Column 'M' may be |  | PCB Name: |  | Price Total in €: | 191.012 |  | ID: | 5770
|  |  |  | replaced by equivalent alternatives as long as |  | PCB Number: | 9535-01 | Total Parts: | 69
|  |  |  | the specs in column 'F,G,H' are met. All other |  | Date Time: | 03.05.2024 15:52 | Equipped Parts: | 69 |  |  |  | RoHS
|  |  |  | parts must be provided as specified. |  | Variant: |  | Originator: | Karl-Heinz Sulanke |  |  |  | Is replaceable
RefDes | Side | Type | Manufacturer No. | Manufacturer | Value | Package | Description | Distributor | Order No. | Price in € |  |  | Comment | Orderbase No. | DESY Part No.
J1 | Top | THT | 10039755-10013TLF | TE CONNECTIVITY |  | PCIE | PCI Express® GEN 1 Card Edge, Storage and Server Connector, Vertical, ... | Mouser | 649-10039755-1003TLF | 7.045 | X |  |  |  | CONN004484
J10 | Bottom | THT | L17TF0902112 | AMPHENOL |  | D-Sub 9 F | D_SUB, 9 pos, 3A, female, straight, pressfit, 0.76um gold, boardlock, ... | Mouser | 523-L17TF0902112 | 3.03 | X |  |  |  | CONN004228
J11 | Bottom | THT | L17TF0902112 | AMPHENOL |  | D-Sub 9 F | D_SUB, 9 pos, 3A, female, straight, pressfit, 0.76um gold, boardlock, ... | Mouser | 523-L17TF0902112 | 3.03 | X |  |  |  | CONN004228
J12 | Bottom | THT | L17TF0902112 | AMPHENOL |  | D-Sub 9 F | D_SUB, 9 pos, 3A, female, straight, pressfit, 0.76um gold, boardlock, ... | Mouser | 523-L17TF0902112 | 3.03 | X |  |  |  | CONN004228
J13 | Bottom | THT | L17TF0902112 | AMPHENOL |  | D-Sub 9 F | D_SUB, 9 pos, 3A, female, straight, pressfit, 0.76um gold, boardlock, ... | Mouser | 523-L17TF0902112 | 3.03 | X |  |  |  | CONN004228
J14 | Bottom | THT | L17TF0902112 | AMPHENOL |  | D-Sub 9 F | D_SUB, 9 pos, 3A, female, straight, pressfit, 0.76um gold, boardlock, ... | Mouser | 523-L17TF0902112 | 3.03 | X |  |  |  | CONN004228
J15 | Bottom | THT | L17TF0902112 | AMPHENOL |  | D-Sub 9 F | D_SUB, 9 pos, 3A, female, straight, pressfit, 0.76um gold, boardlock, ... | Mouser | 523-L17TF0902112 | 3.03 | X |  |  |  | CONN004228
J16 | Bottom | THT | L17TF0902112 | AMPHENOL |  | D-Sub 9 F | D_SUB, 9 pos, 3A, female, straight, pressfit, 0.76um gold, boardlock, ... | Mouser | 523-L17TF0902112 | 3.03 | X |  |  |  | CONN004228
J17 | Bottom | THT | L17TF0902112 | AMPHENOL |  | D-Sub 9 F | D_SUB, 9 pos, 3A, female, straight, pressfit, 0.76um gold, boardlock, ... | Mouser | 523-L17TF0902112 | 3.03 | X |  |  |  | CONN004228
J18 | Top | THT | 10039755-10012TLF | AMPHENOL |  | PCIE | PCI Express® GEN 1 Card Edge, Storage and Server Connector, Vertical, ... | Mouser | 649-1039755-10012TLF | 2.95 | X |  |  |  | CONN004215
J19 | Top | THT | 10039755-10012TLF | AMPHENOL |  | PCIE | PCI Express® GEN 1 Card Edge, Storage and Server Connector, Vertical, ... | Mouser | 649-1039755-10012TLF | 2.95 | X |  |  |  | CONN004215
J2 | Top | THT | 3-5147490-2 | TE CONNECTIVITY |  | 87,22x9,35 | Standard Card Edge Connector, press-fit, 2x32pin, 2.54mm pitch | Mouser | 571-3-5147490-2 | 11.181 | X |  |  |  | CONN004418
J20 | Top | THT | 10039755-10012TLF | AMPHENOL |  | PCIE | PCI Express® GEN 1 Card Edge, Storage and Server Connector, Vertical, ... | Mouser | 649-1039755-10012TLF | 2.95 | X |  |  |  | CONN004215
J21 | Top | THT | 10039755-10012TLF | AMPHENOL |  | PCIE | PCI Express® GEN 1 Card Edge, Storage and Server Connector, Vertical, ... | Mouser | 649-1039755-10012TLF | 2.95 | X |  |  |  | CONN004215
J22 | Top | THT | 10039755-10012TLF | AMPHENOL |  | PCIE | PCI Express® GEN 1 Card Edge, Storage and Server Connector, Vertical, ... | Mouser | 649-1039755-10012TLF | 2.95 | X |  |  |  | CONN004215
J23 | Top | THT | 10039755-10012TLF | AMPHENOL |  | PCIE | PCI Express® GEN 1 Card Edge, Storage and Server Connector, Vertical, ... | Mouser | 649-1039755-10012TLF | 2.95 | X |  |  |  | CONN004215
J24 | Bottom | THT | L17TF0902112 | AMPHENOL |  | D-Sub 9 F | D_SUB, 9 pos, 3A, female, straight, pressfit, 0.76um gold, boardlock, ... | Mouser | 523-L17TF0902112 | 3.03 | X |  |  |  | CONN004228
J25 | Bottom | THT | L17TF0902112 | AMPHENOL |  | D-Sub 9 F | D_SUB, 9 pos, 3A, female, straight, pressfit, 0.76um gold, boardlock, ... | Mouser | 523-L17TF0902112 | 3.03 | X |  |  |  | CONN004228
J26 | Bottom | THT | L17TF0902112 | AMPHENOL |  | D-Sub 9 F | D_SUB, 9 pos, 3A, female, straight, pressfit, 0.76um gold, boardlock, ... | Mouser | 523-L17TF0902112 | 3.03 | X |  |  |  | CONN004228
J27 | Bottom | THT | L17TF0902112 | AMPHENOL |  | D-Sub 9 F | D_SUB, 9 pos, 3A, female, straight, pressfit, 0.76um gold, boardlock, ... | Mouser | 523-L17TF0902112 | 3.03 | X |  |  |  | CONN004228
J28 | Bottom | THT | L17TF0902112 | AMPHENOL |  | D-Sub 9 F | D_SUB, 9 pos, 3A, female, straight, pressfit, 0.76um gold, boardlock, ... | Mouser | 523-L17TF0902112 | 3.03 | X |  |  |  | CONN004228
J29 | Bottom | THT | L17TF0902112 | AMPHENOL |  | D-Sub 9 F | D_SUB, 9 pos, 3A, female, straight, pressfit, 0.76um gold, boardlock, ... | Mouser | 523-L17TF0902112 | 3.03 | X |  |  |  | CONN004228
J3 | Bottom | MIX | 214782 | ERNI |  | Power Bug 10 Pin Dip | Erni*EPSVA KS GDM4 EE10 3,8 SN | Mouser | 305-214782 | 2.495 | X |  |  | Z06879 | CONN002965
J30 | Bottom | THT | L17TF0902112 | AMPHENOL |  | D-Sub 9 F | D_SUB, 9 pos, 3A, female, straight, pressfit, 0.76um gold, boardlock, ... | Mouser | 523-L17TF0902112 | 3.03 | X |  |  |  | CONN004228
J31 | Bottom | THT | L17TF0902112 | AMPHENOL |  | D-Sub 9 F | D_SUB, 9 pos, 3A, female, straight, pressfit, 0.76um gold, boardlock, ... | Mouser | 523-L17TF0902112 | 3.03 | X |  |  |  | CONN004228
J32 | Bottom | THT | L17TF0902112 | AMPHENOL |  | D-Sub 9 F | D_SUB, 9 pos, 3A, female, straight, pressfit, 0.76um gold, boardlock, ... | Mouser | 523-L17TF0902112 | 3.03 | X |  |  |  | CONN004228
J33 | Bottom | THT | L17TF0902112 | AMPHENOL |  | D-Sub 9 F | D_SUB, 9 pos, 3A, female, straight, pressfit, 0.76um gold, boardlock, ... | Mouser | 523-L17TF0902112 | 3.03 | X |  |  |  | CONN004228
J34 | Bottom | THT | L17TF0902112 | AMPHENOL |  | D-Sub 9 F | D_SUB, 9 pos, 3A, female, straight, pressfit, 0.76um gold, boardlock, ... | Mouser | 523-L17TF0902112 | 3.03 | X |  |  |  | CONN004228
J35 | Bottom | THT | L17TF0902112 | AMPHENOL |  | D-Sub 9 F | D_SUB, 9 pos, 3A, female, straight, pressfit, 0.76um gold, boardlock, ... | Mouser | 523-L17TF0902112 | 3.03 | X |  |  |  | CONN004228
J36 | Top | THT | 10039755-10012TLF | AMPHENOL |  | PCIE | PCI Express® GEN 1 Card Edge, Storage and Server Connector, Vertical, ... | Mouser | 649-1039755-10012TLF | 2.95 | X |  |  |  | CONN004215
J37 | Top | THT | 10039755-10012TLF | AMPHENOL |  | PCIE | PCI Express® GEN 1 Card Edge, Storage and Server Connector, Vertical, ... | Mouser | 649-1039755-10012TLF | 2.95 | X |  |  |  | CONN004215
J38 | Top | THT | 10039755-10012TLF | AMPHENOL |  | PCIE | PCI Express® GEN 1 Card Edge, Storage and Server Connector, Vertical, ... | Mouser | 649-1039755-10012TLF | 2.95 | X |  |  |  | CONN004215
J39 | Top | THT | 10039755-10012TLF | AMPHENOL |  | PCIE | PCI Express® GEN 1 Card Edge, Storage and Server Connector, Vertical, ... | Mouser | 649-1039755-10012TLF | 2.95 | X |  |  |  | CONN004215
J4 | Bottom | MIX | 214782 | ERNI |  | Power Bug 10 Pin Dip | Erni*EPSVA KS GDM4 EE10 3,8 SN | Mouser | 305-214782 | 2.495 | X |  |  | Z06879 | CONN002965
J40 | Top | THT | 10039755-10012TLF | AMPHENOL |  | PCIE | PCI Express® GEN 1 Card Edge, Storage and Server Connector, Vertical, ... | Mouser | 649-1039755-10012TLF | 2.95 | X |  |  |  | CONN004215
J41 | Top | THT | 10039755-10012TLF | AMPHENOL |  | PCIE | PCI Express® GEN 1 Card Edge, Storage and Server Connector, Vertical, ... | Mouser | 649-1039755-10012TLF | 2.95 | X |  |  |  | CONN004215
J42 | Bottom | THT | L17TF0902112 | AMPHENOL |  | D-Sub 9 F | D_SUB, 9 pos, 3A, female, straight, pressfit, 0.76um gold, boardlock, ... | Mouser | 523-L17TF0902112 | 3.03 | X |  |  |  | CONN004228
J43 | Bottom | THT | L17TF0902112 | AMPHENOL |  | D-Sub 9 F | D_SUB, 9 pos, 3A, female, straight, pressfit, 0.76um gold, boardlock, ... | Mouser | 523-L17TF0902112 | 3.03 | X |  |  |  | CONN004228
J44 | Bottom | THT | L17TF0902112 | AMPHENOL |  | D-Sub 9 F | D_SUB, 9 pos, 3A, female, straight, pressfit, 0.76um gold, boardlock, ... | Mouser | 523-L17TF0902112 | 3.03 | X |  |  |  | CONN004228
J45 | Bottom | THT | L17TF0902112 | AMPHENOL |  | D-Sub 9 F | D_SUB, 9 pos, 3A, female, straight, pressfit, 0.76um gold, boardlock, ... | Mouser | 523-L17TF0902112 | 3.03 | X |  |  |  | CONN004228
J46 | Bottom | THT | L17TF0902112 | AMPHENOL |  | D-Sub 9 F | D_SUB, 9 pos, 3A, female, straight, pressfit, 0.76um gold, boardlock, ... | Mouser | 523-L17TF0902112 | 3.03 | X |  |  |  | CONN004228
J47 | Bottom | THT | L17TF0902112 | AMPHENOL |  | D-Sub 9 F | D_SUB, 9 pos, 3A, female, straight, pressfit, 0.76um gold, boardlock, ... | Mouser | 523-L17TF0902112 | 3.03 | X |  |  |  | CONN004228
J48 | Bottom | THT | L17TF0902112 | AMPHENOL |  | D-Sub 9 F | D_SUB, 9 pos, 3A, female, straight, pressfit, 0.76um gold, boardlock, ... | Mouser | 523-L17TF0902112 | 3.03 | X |  |  |  | CONN004228
J49 | Bottom | THT | L17TF0902112 | AMPHENOL |  | D-Sub 9 F | D_SUB, 9 pos, 3A, female, straight, pressfit, 0.76um gold, boardlock, ... | Mouser | 523-L17TF0902112 | 3.03 | X |  |  |  | CONN004228
J5 | Bottom | MIX | 214782 | ERNI |  | Power Bug 10 Pin Dip | Erni*EPSVA KS GDM4 EE10 3,8 SN | Mouser | 305-214782 | 2.495 | X |  |  | Z06879 | CONN002965
J50 | Top | THT | 10039755-10012TLF | AMPHENOL |  | PCIE | PCI Express® GEN 1 Card Edge, Storage and Server Connector, Vertical, ... | Mouser | 649-1039755-10012TLF | 2.95 | X |  |  |  | CONN004215
J51 | Top | THT | 10039755-10012TLF | AMPHENOL |  | PCIE | PCI Express® GEN 1 Card Edge, Storage and Server Connector, Vertical, ... | Mouser | 649-1039755-10012TLF | 2.95 | X |  |  |  | CONN004215
J52 | Top | THT | 10039755-10012TLF | AMPHENOL |  | PCIE | PCI Express® GEN 1 Card Edge, Storage and Server Connector, Vertical, ... | Mouser | 649-1039755-10012TLF | 2.95 | X |  |  |  | CONN004215
J53 | Top | THT | 10039755-10012TLF | AMPHENOL |  | PCIE | PCI Express® GEN 1 Card Edge, Storage and Server Connector, Vertical, ... | Mouser | 649-1039755-10012TLF | 2.95 | X |  |  |  | CONN004215
J54 | Bottom | THT | 640454-3 | TE CONNECTIVITY |  | 1-Row straight 3 PIN | Header, Polarized; MTA-100; 3; 250 VAC; Polyester; Tin; Copper Alloy; ... | Mouser | 571-6404543 | 0.169 | X |  |  |  | CONN004683
J55 | Bottom | THT | 640454-3 | TE CONNECTIVITY |  | 1-Row straight 3 PIN | Header, Polarized; MTA-100; 3; 250 VAC; Polyester; Tin; Copper Alloy; ... | Mouser | 571-6404543 | 0.169 | X |  |  |  | CONN004683
J56 | Bottom | THT | 640454-3 | TE CONNECTIVITY |  | 1-Row straight 3 PIN | Header, Polarized; MTA-100; 3; 250 VAC; Polyester; Tin; Copper Alloy; ... | Mouser | 571-6404543 | 0.169 | X |  |  |  | CONN004683
J57 | Bottom | THT | 1-2326092-2 | TE CONNECTIVITY |  | 6 Pin Header | Shrouded Connector Header 6 Position 10.16mm Solder Straight Through H... | Distrelec | 30331325 | 16.28 | X |  |  | Z14884 | CONN004636
J58 | Bottom | THT | 640454-3 | TE CONNECTIVITY |  | 1-Row straight 3 PIN | Header, Polarized; MTA-100; 3; 250 VAC; Polyester; Tin; Copper Alloy; ... | Mouser | 571-6404543 | 0.169 | X |  |  |  | CONN004683
J59 | Bottom | THT | 640454-3 | TE CONNECTIVITY |  | 1-Row straight 3 PIN | Header, Polarized; MTA-100; 3; 250 VAC; Polyester; Tin; Copper Alloy; ... | Mouser | 571-6404543 | 0.169 | X |  |  |  | CONN004683
J6 | Bottom | THT | L17TF0902112 | AMPHENOL |  | D-Sub 9 F | D_SUB, 9 pos, 3A, female, straight, pressfit, 0.76um gold, boardlock, ... | Mouser | 523-L17TF0902112 | 3.03 | X |  |  |  | CONN004228
J60 | Bottom | THT | 640454-3 | TE CONNECTIVITY |  | 1-Row straight 3 PIN | Header, Polarized; MTA-100; 3; 250 VAC; Polyester; Tin; Copper Alloy; ... | Mouser | 571-6404543 | 0.169 | X |  |  |  | CONN004683
J61 | Bottom | THT | 640454-3 | TE CONNECTIVITY |  | 1-Row straight 3 PIN | Header, Polarized; MTA-100; 3; 250 VAC; Polyester; Tin; Copper Alloy; ... | Mouser | 571-6404543 | 0.169 | X |  |  |  | CONN004683
J62 | Bottom | THT | 640454-3 | TE CONNECTIVITY |  | 1-Row straight 3 PIN | Header, Polarized; MTA-100; 3; 250 VAC; Polyester; Tin; Copper Alloy; ... | Mouser | 571-6404543 | 0.169 | X |  |  |  | CONN004683
J63 | Bottom | THT | 640454-3 | TE CONNECTIVITY |  | 1-Row straight 3 PIN | Header, Polarized; MTA-100; 3; 250 VAC; Polyester; Tin; Copper Alloy; ... | Mouser | 571-6404543 | 0.169 | X |  |  |  | CONN004683
J64 | Bottom | THT | 640454-3 | TE CONNECTIVITY |  | 1-Row straight 3 PIN | Header, Polarized; MTA-100; 3; 250 VAC; Polyester; Tin; Copper Alloy; ... | Mouser | 571-6404543 | 0.169 | X |  |  |  | CONN004683
J65 | Bottom | THT | 640454-3 | TE CONNECTIVITY |  | 1-Row straight 3 PIN | Header, Polarized; MTA-100; 3; 250 VAC; Polyester; Tin; Copper Alloy; ... | Mouser | 571-6404543 | 0.169 | X |  |  |  | CONN004683
J66 | Bottom | THT | 640454-3 | TE CONNECTIVITY |  | 1-Row straight 3 PIN | Header, Polarized; MTA-100; 3; 250 VAC; Polyester; Tin; Copper Alloy; ... | Mouser | 571-6404543 | 0.169 | X |  |  |  | CONN004683
J67 | Bottom | THT | 640454-3 | TE CONNECTIVITY |  | 1-Row straight 3 PIN | Header, Polarized; MTA-100; 3; 250 VAC; Polyester; Tin; Copper Alloy; ... | Mouser | 571-6404543 | 0.169 | X |  |  |  | CONN004683
J68 | Bottom | THT | 640454-3 | TE CONNECTIVITY |  | 1-Row straight 3 PIN | Header, Polarized; MTA-100; 3; 250 VAC; Polyester; Tin; Copper Alloy; ... | Mouser | 571-6404543 | 0.169 | X |  |  |  | CONN004683
J69 | Bottom | MIX | 214782 | ERNI |  | Power Bug 10 Pin Dip | Erni*EPSVA KS GDM4 EE10 3,8 SN | Mouser | 305-214782 | 2.495 | X |  |  | Z06879 | CONN002965
J7 | Bottom | THT | L17TF0902112 | AMPHENOL |  | D-Sub 9 F | D_SUB, 9 pos, 3A, female, straight, pressfit, 0.76um gold, boardlock, ... | Mouser | 523-L17TF0902112 | 3.03 | X |  |  |  | CONN004228
J8 | Bottom | THT | L17TF0902112 | AMPHENOL |  | D-Sub 9 F | D_SUB, 9 pos, 3A, female, straight, pressfit, 0.76um gold, boardlock, ... | Mouser | 523-L17TF0902112 | 3.03 | X |  |  |  | CONN004228
J9 | Bottom | THT | L17TF0902112 | AMPHENOL |  | D-Sub 9 F | D_SUB, 9 pos, 3A, female, straight, pressfit, 0.76um gold, boardlock, ... | Mouser | 523-L17TF0902112 | 3.03 | X |  |  |  | CONN004228

## Sum List
|  |  |  | Parts marked with 'O' in Column 'M' may be |  | PCB Name: |  | Price Total in €: | 191.012 |  |  |  | ID: | 5770
|  |  |  | replaced by equivalent alternatives as long as |  | PCB Number: | 9535-01 | Total Parts: | 69
|  |  |  | the specs in column 'F,G,H' are met. All other |  | Date Time: | 03.05.2024 15:52 | Equipped Parts: | 69 | [5 empty] | RoHS
|  |  |  | parts must be provided as specified. |  | Variant: |  | Originator: | Karl-Heinz Sulanke | [5 empty] | Is replaceable
Pos | Side | Type | Manufacturer No. | Manufacturer | Value | Package | Description | Distributor | Order No. | Price per piece € | Amount | Price sum € |  |  | Comment | Orderbase No. | DESY Part No. | Reference Designator
1 | Top | THT | 10039755-10013TLF | TE CONNECTIVITY |  | PCIE | PCI Express® GEN 1 Card Edge, Storage and Server Connector, Vertical, ... | Mouser | 649-10039755-1003TLF | 7.045 | 1 | 7.045 | X |  |  |  | CONN004484 | J1
2 | Bottom | THT | L17TF0902112 | AMPHENOL |  | D-Sub 9 F | D_SUB, 9 pos, 3A, female, straight, pressfit, 0.76um gold, boardlock, ... | Mouser | 523-L17TF0902112 | 3.03 | 32 | 96.96 | X |  |  |  | CONN004228 | J10,J11,J12,J13,J14,J15,J16,J17,J24,J25,J26,J27,J28,J29,J30,J31,J32,J33,J34,J35,J42, J43,J44,J45,J46,J47,J48,J49,J6,J7,J8,J9
3 | Top | THT | 10039755-10012TLF | AMPHENOL |  | PCIE | PCI Express® GEN 1 Card Edge, Storage and Server Connector, Vertical, ... | Mouser | 649-1039755-10012TLF | 2.95 | 16 | 47.2 | X |  |  |  | CONN004215 | J18,J19,J20,J21,J22,J23,J36,J37,J38,J39,J40,J41,J50,J51,J52,J53
4 | Top | THT | 3-5147490-2 | TE CONNECTIVITY |  | 87,22x9,35 | Standard Card Edge Connector, press-fit, 2x32pin, 2.54mm pitch | Mouser | 571-3-5147490-2 | 11.181 | 1 | 11.181 | X |  |  |  | CONN004418 | J2
5 | Bottom | MIX | 214782 | ERNI |  | Power Bug 10 Pin Dip | Erni*EPSVA KS GDM4 EE10 3,8 SN | Mouser | 305-214782 | 2.495 | 4 | 9.98 | X |  |  | Z06879 | CONN002965 | J3,J4,J5,J69
6 | Bottom | THT | 640454-3 | TE CONNECTIVITY |  | 1-Row straight 3 PIN | Header, Polarized; MTA-100; 3; 250 VAC; Polyester; Tin; Copper Alloy; ... | Mouser | 571-6404543 | 0.169 | 14 | 2.366 | X |  |  |  | CONN004683 | J54,J55,J56,J58,J59,J60,J61,J62,J63,J64,J65,J66,J67,J68
7 | Bottom | THT | 1-2326092-2 | TE CONNECTIVITY |  | 6 Pin Header | Shrouded Connector Header 6 Position 10.16mm Solder Straight Through H... | Distrelec | 30331325 | 16.28 | 1 | 16.28 | X |  |  | Z14884 | CONN004636 | J57

## Final Assembly
|  | PCB Name: |  | Price Total in €: | 191.012 |  |  | ID: | 5770
|  | PCB Number: | 9535-01 | Total Parts: | 0
|  | Date Time: | 03.05.2024 15:52
|  | Variant: |  | Originator: | Karl-Heinz Sulanke
Pos | Manufacturer No. | Manufacturer | Description | Distributor | Order No. | Price per piece € | Amount | Price sum € | Comment
1 | PCB, number: 9535-01 | ??? | Printed circuit board, number: 9535-01 |  |  | 191.012 | 1 | 191.012

## Endmontage (hidden)
[5 empty] | Baugruppenbenennung : |  |  | Variante 1 = |  |  |  | Stueckliste Nr :
[5 empty] | Baugruppenenummer : |  |  | Variante 2 = |  |  |  | Summe - Preis:
[5 empty] | gehört zu : |  |  | Variante 3 = |  |  |  | Summe - Menge: |  |  |  | RoHS Nein (X)
[5 empty] | Ersteller : |  |  | Variante 4 = | [7 empty] | Bei VE = m,mm,kg oder g Menge angeben
[5 empty] | Erstellungsdatum : |  |  | Variante 5 = | [7 empty] | Keine Alternativen zugelassen (X)
Pos | Bauteil Position | Bauteil Art / Ort | Bau- form | Besückungsvariante | Benennung / Type / Wert | Hersteller | Hersteller-Nr. | Lieferant | Lieferanten-Nr. | Preis / VE in € | Preis / n Stück | VE | Menge /VE | (X) | (X) | Bemerkungen | Part Nummer
Note on A6: Fortlaufende Nummer (ohne Unterbrechung) vom Ersten bis zum letzten Artikel der Stückliste.
Note on B6: Bauteil Position aus Schaltplan oder Bestückungsplan
Note on C6: Bauteil Art / Ort T= Top Oberseite der Flach.-BG B= Bottom Unterseite der Flach.-BG Mech= Mechanische Bauteile (Schrauben, Unterlegscheiben Kühlkörper….) Hilf= Hilfsmittel (Kleber, Wärmeleitpaste….) LP= Leiterplatte
Note on D6: Bauform: SMD = Surface mount device = Oberflächenmontierbares Bauteil THT = Through Hole Technology = Durchsteckmontage
Note on E6: Varianten: Gemeint sind hier z.B. Bestückungsvarianten einer Flachbaugruppe oder Baugruppe. Es dürfen nur ganze Zahlen verwendet werden (z.B. 1, 2, 3….) Die Varianten Nummer bitte in der Spalte I1-I5 erklären.
Note on K6: Preis pro Stück oder der VE
Note on L6: In dieser Spalte wird eingetragen für wie viele Artikel der Preis in Spalte „K“ gilt!
Note on M6: St, VE, kg, g, m, mm
Note on N6: Menge in der Verpackung