## Reference List
|  |  |  | Parts marked with 'X' in Column 'M' may be |  | PCB Name: | FCON | Price Total in €: | =SUM(K5:K612) |  | ID: | 4400
|  |  |  | replaced by equivalent alternatives as long as |  | PCB Number: | 9508-00 | Total Parts: | 607
|  |  |  | the specs in column 'F,G,H' are met. All other |  | Date Time: | 03.01.2023 15:42 | Equipped Parts: | 607 |  |  |  | RoHS
|  |  |  | parts must be provided as specified. |  | Variant: |  | Originator: | Sulanke Karl-Heinz |  |  |  | Is replaceable
RefDes | Side | Type | Manufacturer No. | Manufacturer | Value | Package | Description | Distributor | Order No. | Price in € |  |  | Comment | Orderbase No. | DESY Part No.
B1 | Top | SMD | SMTU 2032-LF | RENATA | CR_2032 | SMTU 2032-1-LF | HOLDER, SMD BATTERY, FOR CR 2032 | Farnell | 1216354 | 2.194 | X |  |  | Z09189 | MISC100066
C1 | Top | SMD | GRM31CR61H106KA12L | MURATA | 10u | 1206 | Capacitor 10u 50V 10% Ceramic X5R | Farnell | 2666583 | 0.121 | X | X |  | Z06963 | CAPA002977
C10 | Top | SMD | C3216JB1C476M160AB | TDK COMPONENTS | 47u | 1206 | Capacitor 47u 16V 20% Ceramic | Digi-Key | 445-11695-1-ND | 0.327 | X | X |  | Z10157 | CAPA003448
C100 | Top | SMD | CC0603KRX7R9BB104 | YAGEO | 100n | 0603 | Capacitor 100n 50V 10% Ceramic X7R | Mouser | 603-CC603KRX7R9BB104 | 0.083 | X | X |  | Z00890 | CAPA003980
C101 | Top | SMD | CC0603KRX7R9BB104 | YAGEO | 100n | 0603 | Capacitor 100n 50V 10% Ceramic X7R | Mouser | 603-CC603KRX7R9BB104 | 0.083 | X | X |  | Z00890 | CAPA003980
C102 | Top | SMD | CC0603KRX7R9BB104 | YAGEO | 100n | 0603 | Capacitor 100n 50V 10% Ceramic X7R | Mouser | 603-CC603KRX7R9BB104 | 0.083 | X | X |  | Z00890 | CAPA003980
C103 | Top | SMD | CC0603KRX7R9BB104 | YAGEO | 100n | 0603 | Capacitor 100n 50V 10% Ceramic X7R | Mouser | 603-CC603KRX7R9BB104 | 0.083 | X | X |  | Z00890 | CAPA003980
C104 | Top | SMD | CC0603KRX7R9BB104 | YAGEO | 100n | 0603 | Capacitor 100n 50V 10% Ceramic X7R | Mouser | 603-CC603KRX7R9BB104 | 0.083 | X | X |  | Z00890 | CAPA003980
C105 | Top | SMD | CC0603KRX7R9BB104 | YAGEO | 100n | 0603 | Capacitor 100n 50V 10% Ceramic X7R | Mouser | 603-CC603KRX7R9BB104 | 0.083 | X | X |  | Z00890 | CAPA003980
C106 | Top | SMD | CC0603KRX7R9BB104 | YAGEO | 100n | 0603 | Capacitor 100n 50V 10% Ceramic X7R | Mouser | 603-CC603KRX7R9BB104 | 0.083 | X | X |  | Z00890 | CAPA003980
C107 | Top | SMD | CC0603KRX7R9BB104 | YAGEO | 100n | 0603 | Capacitor 100n 50V 10% Ceramic X7R | Mouser | 603-CC603KRX7R9BB104 | 0.083 | X | X |  | Z00890 | CAPA003980
C108 | Top | SMD | CC0603KRX7R9BB103 | YAGEO | 10n | 0603 | Capacitor 10n 50V 10% Ceramic X7R | ZE | CC0603KRX7R9BB103 | 0 | X | X |  | Z00279 | CAPA900179
C109 | Top | SMD | CC0603KRX7R9BB103 | YAGEO | 10n | 0603 | Capacitor 10n 50V 10% Ceramic X7R | ZE | CC0603KRX7R9BB103 | 0 | X | X |  | Z00279 | CAPA900179
C11 | Top | SMD | CC0603KRX7R9BB104 | YAGEO | 100n | 0603 | Capacitor 100n 50V 10% Ceramic X7R | Mouser | 603-CC603KRX7R9BB104 | 0.083 | X | X |  | Z00890 | CAPA003980
C110 | Top | SMD | CC0603KRX7R9BB103 | YAGEO | 10n | 0603 | Capacitor 10n 50V 10% Ceramic X7R | ZE | CC0603KRX7R9BB103 | 0 | X | X |  | Z00279 | CAPA900179
C111 | Top | SMD | CC0603KRX7R9BB103 | YAGEO | 10n | 0603 | Capacitor 10n 50V 10% Ceramic X7R | ZE | CC0603KRX7R9BB103 | 0 | X | X |  | Z00279 | CAPA900179
C112 | Top | SMD | MC0603B105K160CT | MULTICOMP | 1u | 0603 | Capacitor 1u 16V 10% Ceramic X7R | Farnell | 2310404 | 0.008 | X | X |  | Z05392 | CAPA002794
C113 | Top | SMD | GRM31CR61H106KA12L | MURATA | 10u | 1206 | Capacitor 10u 50V 10% Ceramic X5R | Farnell | 2666583 | 0.121 | X | X |  | Z06963 | CAPA002977
C114 | Top | SMD | CC0603KRX7R9BB103 | YAGEO | 10n | 0603 | Capacitor 10n 50V 10% Ceramic X7R | ZE | CC0603KRX7R9BB103 | 0 | X | X |  | Z00279 | CAPA900179
C115 | Top | SMD | CC0603KRX7R9BB103 | YAGEO | 10n | 0603 | Capacitor 10n 50V 10% Ceramic X7R | ZE | CC0603KRX7R9BB103 | 0 | X | X |  | Z00279 | CAPA900179
C116 | Top | SMD | CC0603KRX7R9BB103 | YAGEO | 10n | 0603 | Capacitor 10n 50V 10% Ceramic X7R | ZE | CC0603KRX7R9BB103 | 0 | X | X |  | Z00279 | CAPA900179
C117 | Top | SMD | MC0603B105K160CT | MULTICOMP | 1u | 0603 | Capacitor 1u 16V 10% Ceramic X7R | Farnell | 2310404 | 0.008 | X | X |  | Z05392 | CAPA002794
C118 | Top | SMD | GRM31CR61H106KA12L | MURATA | 10u | 1206 | Capacitor 10u 50V 10% Ceramic X5R | Farnell | 2666583 | 0.121 | X | X |  | Z06963 | CAPA002977
C119 | Top | SMD | CC0603KRX7R9BB104 | YAGEO | 100n | 0603 | Capacitor 100n 50V 10% Ceramic X7R | Mouser | 603-CC603KRX7R9BB104 | 0.083 | X | X |  | Z00890 | CAPA003980
C12 | Top | SMD | CC0603KRX7R9BB104 | YAGEO | 100n | 0603 | Capacitor 100n 50V 10% Ceramic X7R | Mouser | 603-CC603KRX7R9BB104 | 0.083 | X | X |  | Z00890 | CAPA003980
C120 | Top | SMD | CC0603KRX7R9BB104 | YAGEO | 100n | 0603 | Capacitor 100n 50V 10% Ceramic X7R | Mouser | 603-CC603KRX7R9BB104 | 0.083 | X | X |  | Z00890 | CAPA003980
C121 | Top | SMD | CC0603KRX7R9BB104 | YAGEO | 100n | 0603 | Capacitor 100n 50V 10% Ceramic X7R | Mouser | 603-CC603KRX7R9BB104 | 0.083 | X | X |  | Z00890 | CAPA003980
C122 | Top | SMD | CC0603KRX7R9BB104 | YAGEO | 100n | 0603 | Capacitor 100n 50V 10% Ceramic X7R | Mouser | 603-CC603KRX7R9BB104 | 0.083 | X | X |  | Z00890 | CAPA003980
C123 | Top | SMD | CC0603KRX7R9BB104 | YAGEO | 100n | 0603 | Capacitor 100n 50V 10% Ceramic X7R | Mouser | 603-CC603KRX7R9BB104 | 0.083 | X | X |  | Z00890 | CAPA003980
C124 | Top | SMD | CC0603KRX7R9BB104 | YAGEO | 100n | 0603 | Capacitor 100n 50V 10% Ceramic X7R | Mouser | 603-CC603KRX7R9BB104 | 0.083 | X | X |  | Z00890 | CAPA003980
C125 | Top | SMD | CC0603KRX7R9BB104 | YAGEO | 100n | 0603 | Capacitor 100n 50V 10% Ceramic X7R | Mouser | 603-CC603KRX7R9BB104 | 0.083 | X | X |  | Z00890 | CAPA003980
C126 | Top | SMD | CC0603KRX7R9BB104 | YAGEO | 100n | 0603 | Capacitor 100n 50V 10% Ceramic X7R | Mouser | 603-CC603KRX7R9BB104 | 0.083 | X | X |  | Z00890 | CAPA003980
C127 | Top | SMD | CC0603KRX7R9BB104 | YAGEO | 100n | 0603 | Capacitor 100n 50V 10% Ceramic X7R | Mouser | 603-CC603KRX7R9BB104 | 0.083 | X | X |  | Z00890 | CAPA003980
C128 | Top | SMD | CC0603KRX7R9BB104 | YAGEO | 100n | 0603 | Capacitor 100n 50V 10% Ceramic X7R | Mouser | 603-CC603KRX7R9BB104 | 0.083 | X | X |  | Z00890 | CAPA003980
C129 | Top | SMD | MC0603B105K160CT | MULTICOMP | 1u | 0603 | Capacitor 1u 16V 10% Ceramic X7R | Farnell | 2310404 | 0.008 | X | X |  | Z05392 | CAPA002794
C13 | Top | SMD | GRM31CR61H106KA12L | MURATA | 10u | 1206 | Capacitor 10u 50V 10% Ceramic X5R | Farnell | 2666583 | 0.121 | X | X |  | Z06963 | CAPA002977
C130 | Top | SMD | CC0603KRX7R9BB104 | YAGEO | 100n | 0603 | Capacitor 100n 50V 10% Ceramic X7R | Mouser | 603-CC603KRX7R9BB104 | 0.083 | X | X |  | Z00890 | CAPA003980
C131 | Top | SMD | CC0603KRX7R9BB104 | YAGEO | 100n | 0603 | Capacitor 100n 50V 10% Ceramic X7R | Mouser | 603-CC603KRX7R9BB104 | 0.083 | X | X |  | Z00890 | CAPA003980
C132 | Top | SMD | CC0603KRX7R9BB103 | YAGEO | 10n | 0603 | Capacitor 10n 50V 10% Ceramic X7R | ZE | CC0603KRX7R9BB103 | 0 | X | X |  | Z00279 | CAPA900179
C133 | Top | SMD | C3216JB1C476M160AB | TDK COMPONENTS | 47u | 1206 | Capacitor 47u 16V 20% Ceramic | Digi-Key | 445-11695-1-ND | 0.327 | X | X |  | Z10157 | CAPA003448
C134 | Top | SMD | C3216JB1C476M160AB | TDK COMPONENTS | 47u | 1206 | Capacitor 47u 16V 20% Ceramic | Digi-Key | 445-11695-1-ND | 0.327 | X | X |  | Z10157 | CAPA003448
C135 | Top | SMD | C3216JB1C476M160AB | TDK COMPONENTS | 47u | 1206 | Capacitor 47u 16V 20% Ceramic | Digi-Key | 445-11695-1-ND | 0.327 | X | X |  | Z10157 | CAPA003448
C136 | Top | SMD | MC0603B105K160CT | MULTICOMP | 1u | 0603 | Capacitor 1u 16V 10% Ceramic X7R | Farnell | 2310404 | 0.008 | X | X |  | Z05392 | CAPA002794
C137 | Top | SMD | C3216JB1C476M160AB | TDK COMPONENTS | 47u | 1206 | Capacitor 47u 16V 20% Ceramic | Digi-Key | 445-11695-1-ND | 0.327 | X | X |  | Z10157 | CAPA003448
C138 | Top | SMD | C3216JB1C476M160AB | TDK COMPONENTS | 47u | 1206 | Capacitor 47u 16V 20% Ceramic | Digi-Key | 445-11695-1-ND | 0.327 | X | X |  | Z10157 | CAPA003448
C139 | Top | SMD | C3216JB1C476M160AB | TDK COMPONENTS | 47u | 1206 | Capacitor 47u 16V 20% Ceramic | Digi-Key | 445-11695-1-ND | 0.327 | X | X |  | Z10157 | CAPA003448
C14 | Top | SMD | CC0603KRX7R9BB104 | YAGEO | 100n | 0603 | Capacitor 100n 50V 10% Ceramic X7R | Mouser | 603-CC603KRX7R9BB104 | 0.083 | X | X |  | Z00890 | CAPA003980
C140 | Top | SMD | CC0603KRX7R9BB104 | YAGEO | 100n | 0603 | Capacitor 100n 50V 10% Ceramic X7R | Mouser | 603-CC603KRX7R9BB104 | 0.083 | X | X |  | Z00890 | CAPA003980
C141 | Top | SMD | CC0603KRX7R9BB104 | YAGEO | 100n | 0603 | Capacitor 100n 50V 10% Ceramic X7R | Mouser | 603-CC603KRX7R9BB104 | 0.083 | X | X |  | Z00890 | CAPA003980
C142 | Top | SMD | CC0603KRX7R9BB104 | YAGEO | 100n | 0603 | Capacitor 100n 50V 10% Ceramic X7R | Mouser | 603-CC603KRX7R9BB104 | 0.083 | X | X |  | Z00890 | CAPA003980
C143 | Top | SMD | CC0603KRX7R9BB104 | YAGEO | 100n | 0603 | Capacitor 100n 50V 10% Ceramic X7R | Mouser | 603-CC603KRX7R9BB104 | 0.083 | X | X |  | Z00890 | CAPA003980
C144 | Top | SMD | CC0603KRX7R9BB104 | YAGEO | 100n | 0603 | Capacitor 100n 50V 10% Ceramic X7R | Mouser | 603-CC603KRX7R9BB104 | 0.083 | X | X |  | Z00890 | CAPA003980
C145 | Top | SMD | CC0603KRX7R9BB104 | YAGEO | 100n | 0603 | Capacitor 100n 50V 10% Ceramic X7R | Mouser | 603-CC603KRX7R9BB104 | 0.083 | X | X |  | Z00890 | CAPA003980
C146 | Top | SMD | CC0603KRX7R9BB104 | YAGEO | 100n | 0603 | Capacitor 100n 50V 10% Ceramic X7R | Mouser | 603-CC603KRX7R9BB104 | 0.083 | X | X |  | Z00890 | CAPA003980
C147 | Top | SMD | CC0603KRX7R9BB104 | YAGEO | 100n | 0603 | Capacitor 100n 50V 10% Ceramic X7R | Mouser | 603-CC603KRX7R9BB104 | 0.083 | X | X |  | Z00890 | CAPA003980
C148 | Top | SMD | C1812W104KDRAC7800 | KEMET | 100n | 1812 | Capacitor 100n 1000V 10% Ceramic X7R | Farnell | 2852489 | 0.583 | X | X |  |  | CAPA106287
C149 | Top | SMD | C1812W104KDRAC7800 | KEMET | 100n | 1812 | Capacitor 100n 1000V 10% Ceramic X7R | Farnell | 2852489 | 0.583 | X | X |  |  | CAPA106287
C15 | Top | SMD | CC0603KRX7R9BB104 | YAGEO | 100n | 0603 | Capacitor 100n 50V 10% Ceramic X7R | Mouser | 603-CC603KRX7R9BB104 | 0.083 | X | X |  | Z00890 | CAPA003980
C150 | Top | SMD | CC0603KRX7R9BB104 | YAGEO | 100n | 0603 | Capacitor 100n 50V 10% Ceramic X7R | Mouser | 603-CC603KRX7R9BB104 | 0.083 | X | X |  | Z00890 | CAPA003980
C151 | Top | SMD | MC0603B105K160CT | MULTICOMP | 1u | 0603 | Capacitor 1u 16V 10% Ceramic X7R | Farnell | 2310404 | 0.008 | X | X |  | Z05392 | CAPA002794
C152 | Top | SMD | C0603C102J5GACTU | KEMET | 1n | 0603 | Capacitor 1n 50V 5% NP0 | Farnell | 2392140 | 0.009 | X | X |  | Z05541 | CAPA001944
C153 | Top | SMD | CC0603KRX7R9BB104 | YAGEO | 100n | 0603 | Capacitor 100n 50V 10% Ceramic X7R | Mouser | 603-CC603KRX7R9BB104 | 0.083 | X | X |  | Z00890 | CAPA003980
C154 | Top | SMD | CC0603KRX7R9BB104 | YAGEO | 100n | 0603 | Capacitor 100n 50V 10% Ceramic X7R | Mouser | 603-CC603KRX7R9BB104 | 0.083 | X | X |  | Z00890 | CAPA003980
C155 | Top | SMD | CC0603KRX7R9BB104 | YAGEO | 100n | 0603 | Capacitor 100n 50V 10% Ceramic X7R | Mouser | 603-CC603KRX7R9BB104 | 0.083 | X | X |  | Z00890 | CAPA003980
C156 | Top | SMD | CC0603KRX7R9BB104 | YAGEO | 100n | 0603 | Capacitor 100n 50V 10% Ceramic X7R | Mouser | 603-CC603KRX7R9BB104 | 0.083 | X | X |  | Z00890 | CAPA003980
C157 | Top | SMD | CC0603KRX7R9BB104 | YAGEO | 100n | 0603 | Capacitor 100n 50V 10% Ceramic X7R | Mouser | 603-CC603KRX7R9BB104 | 0.083 | X | X |  | Z00890 | CAPA003980
C158 | Top | SMD | CC0603KRX7R9BB104 | YAGEO | 100n | 0603 | Capacitor 100n 50V 10% Ceramic X7R | Mouser | 603-CC603KRX7R9BB104 | 0.083 | X | X |  | Z00890 | CAPA003980
C159 | Top | SMD | CC0603KRX7R9BB104 | YAGEO | 100n | 0603 | Capacitor 100n 50V 10% Ceramic X7R | Mouser | 603-CC603KRX7R9BB104 | 0.083 | X | X |  | Z00890 | CAPA003980
C16 | Top | SMD | CC0603KRX7R9BB103 | YAGEO | 10n | 0603 | Capacitor 10n 50V 10% Ceramic X7R | ZE | CC0603KRX7R9BB103 | 0 | X | X |  | Z00279 | CAPA900179
C160 | Top | SMD | CC0603KRX7R9BB104 | YAGEO | 100n | 0603 | Capacitor 100n 50V 10% Ceramic X7R | Mouser | 603-CC603KRX7R9BB104 | 0.083 | X | X |  | Z00890 | CAPA003980
C161 | Top | SMD | CC0603KRX7R9BB104 | YAGEO | 100n | 0603 | Capacitor 100n 50V 10% Ceramic X7R | Mouser | 603-CC603KRX7R9BB104 | 0.083 | X | X |  | Z00890 | CAPA003980
C162 | Top | SMD | CC0603KRX7R9BB104 | YAGEO | 100n | 0603 | Capacitor 100n 50V 10% Ceramic X7R | Mouser | 603-CC603KRX7R9BB104 | 0.083 | X | X |  | Z00890 | CAPA003980
C163 | Top | SMD | CC0603KRX7R9BB104 | YAGEO | 100n | 0603 | Capacitor 100n 50V 10% Ceramic X7R | Mouser | 603-CC603KRX7R9BB104 | 0.083 | X | X |  | Z00890 | CAPA003980
C164 | Top | SMD | CC0603KRX7R9BB104 | YAGEO | 100n | 0603 | Capacitor 100n 50V 10% Ceramic X7R | Mouser | 603-CC603KRX7R9BB104 | 0.083 | X | X |  | Z00890 | CAPA003980
C165 | Top | SMD | CC0603KRX7R9BB104 | YAGEO | 100n | 0603 | Capacitor 100n 50V 10% Ceramic X7R | Mouser | 603-CC603KRX7R9BB104 | 0.083 | X | X |  | Z00890 | CAPA003980
C166 | Top | SMD | GRM31CR61H106KA12L | MURATA | 10u | 1206 | Capacitor 10u 50V 10% Ceramic X5R | Farnell | 2666583 | 0.121 | X | X |  | Z06963 | CAPA002977
C167 | Top | SMD | GRM31CR61H106KA12L | MURATA | 10u | 1206 | Capacitor 10u 50V 10% Ceramic X5R | Farnell | 2666583 | 0.121 | X | X |  | Z06963 | CAPA002977
C168 | Top | SMD | GRM31CR61H106KA12L | MURATA | 10u | 1206 | Capacitor 10u 50V 10% Ceramic X5R | Farnell | 2666583 | 0.121 | X | X |  | Z06963 | CAPA002977
C169 | Top | SMD | GRM31CR61H106KA12L | MURATA | 10u | 1206 | Capacitor 10u 50V 10% Ceramic X5R | Farnell | 2666583 | 0.121 | X | X |  | Z06963 | CAPA002977
C17 | Top | SMD | CC0603KRX7R9BB104 | YAGEO | 100n | 0603 | Capacitor 100n 50V 10% Ceramic X7R | Mouser | 603-CC603KRX7R9BB104 | 0.083 | X | X |  | Z00890 | CAPA003980
C170 | Top | SMD | CC0603KRX7R9BB104 | YAGEO | 100n | 0603 | Capacitor 100n 50V 10% Ceramic X7R | Mouser | 603-CC603KRX7R9BB104 | 0.083 | X | X |  | Z00890 | CAPA003980
C18 | Top | SMD | 06035A8R2CAT2A | AVX | 8p2 | 0603 | Capacitor 8p2 50V 3% C0G NP0 | Farnell | 2332631 | 0.137 | X | X |  | Z13593 | CAPA102150
C19 | Top | SMD | CC0603KRX7R9BB104 | YAGEO | 100n | 0603 | Capacitor 100n 50V 10% Ceramic X7R | Mouser | 603-CC603KRX7R9BB104 | 0.083 | X | X |  | Z00890 | CAPA003980
C2 | Top | SMD | C3216JB1C476M160AB | TDK COMPONENTS | 47u | 1206 | Capacitor 47u 16V 20% Ceramic | Digi-Key | 445-11695-1-ND | 0.327 | X | X |  | Z10157 | CAPA003448
C20 | Top | SMD | CC0603KRX7R9BB104 | YAGEO | 100n | 0603 | Capacitor 100n 50V 10% Ceramic X7R | Mouser | 603-CC603KRX7R9BB104 | 0.083 | X | X |  | Z00890 | CAPA003980
C21 | Top | SMD | MC0603B105K160CT | MULTICOMP | 1u | 0603 | Capacitor 1u 16V 10% Ceramic X7R | Farnell | 2310404 | 0.008 | X | X |  | Z05392 | CAPA002794
C22 | Top | SMD | GRM31CR61H106KA12L | MURATA | 10u | 1206 | Capacitor 10u 50V 10% Ceramic X5R | Farnell | 2666583 | 0.121 | X | X |  | Z06963 | CAPA002977
C23 | Top | SMD | CC0603KRX7R9BB103 | YAGEO | 10n | 0603 | Capacitor 10n 50V 10% Ceramic X7R | ZE | CC0603KRX7R9BB103 | 0 | X | X |  | Z00279 | CAPA900179
C24 | Top | SMD | CC0603KRX7R9BB104 | YAGEO | 100n | 0603 | Capacitor 100n 50V 10% Ceramic X7R | Mouser | 603-CC603KRX7R9BB104 | 0.083 | X | X |  | Z00890 | CAPA003980
C25 | Top | SMD | GRM31CR61H106KA12L | MURATA | 10u | 1206 | Capacitor 10u 50V 10% Ceramic X5R | Farnell | 2666583 | 0.121 | X | X |  | Z06963 | CAPA002977
C26 | Top | SMD | CC0603KRX7R9BB104 | YAGEO | 100n | 0603 | Capacitor 100n 50V 10% Ceramic X7R | Mouser | 603-CC603KRX7R9BB104 | 0.083 | X | X |  | Z00890 | CAPA003980
C27 | Top | SMD | 06035A8R2CAT2A | AVX | 8p2 | 0603 | Capacitor 8p2 50V 3% C0G NP0 | Farnell | 2332631 | 0.137 | X | X |  | Z13593 | CAPA102150
C28 | Top | SMD | MC0603B105K160CT | MULTICOMP | 1u | 0603 | Capacitor 1u 16V 10% Ceramic X7R | Farnell | 2310404 | 0.008 | X | X |  | Z05392 | CAPA002794
C29 | Top | SMD | GRM31CR61H106KA12L | MURATA | 10u | 1206 | Capacitor 10u 50V 10% Ceramic X5R | Farnell | 2666583 | 0.121 | X | X |  | Z06963 | CAPA002977
C3 | Top | SMD | CC0603KRX7R9BB104 | YAGEO | 100n | 0603 | Capacitor 100n 50V 10% Ceramic X7R | Mouser | 603-CC603KRX7R9BB104 | 0.083 | X | X |  | Z00890 | CAPA003980
C30 | Top | SMD | CC0603KRX7R9BB103 | YAGEO | 10n | 0603 | Capacitor 10n 50V 10% Ceramic X7R | ZE | CC0603KRX7R9BB103 | 0 | X | X |  | Z00279 | CAPA900179
C31 | Top | SMD | CC0603KRX7R9BB103 | YAGEO | 10n | 0603 | Capacitor 10n 50V 10% Ceramic X7R | ZE | CC0603KRX7R9BB103 | 0 | X | X |  | Z00279 | CAPA900179
C32 | Top | SMD | CC0603KRX7R9BB103 | YAGEO | 10n | 0603 | Capacitor 10n 50V 10% Ceramic X7R | ZE | CC0603KRX7R9BB103 | 0 | X | X |  | Z00279 | CAPA900179
C33 | Top | SMD | CC0603KRX7R9BB103 | YAGEO | 10n | 0603 | Capacitor 10n 50V 10% Ceramic X7R | ZE | CC0603KRX7R9BB103 | 0 | X | X |  | Z00279 | CAPA900179
C34 | Top | SMD | CC0603KRX7R9BB103 | YAGEO | 10n | 0603 | Capacitor 10n 50V 10% Ceramic X7R | ZE | CC0603KRX7R9BB103 | 0 | X | X |  | Z00279 | CAPA900179
C35 | Top | SMD | CC0603KRX7R9BB104 | YAGEO | 100n | 0603 | Capacitor 100n 50V 10% Ceramic X7R | Mouser | 603-CC603KRX7R9BB104 | 0.083 | X | X |  | Z00890 | CAPA003980
C36 | Top | SMD | MC0603B105K160CT | MULTICOMP | 1u | 0603 | Capacitor 1u 16V 10% Ceramic X7R | Farnell | 2310404 | 0.008 | X | X |  | Z05392 | CAPA002794
C37 | Top | SMD | CC0603KRX7R9BB104 | YAGEO | 100n | 0603 | Capacitor 100n 50V 10% Ceramic X7R | Mouser | 603-CC603KRX7R9BB104 | 0.083 | X | X |  | Z00890 | CAPA003980
C38 | Top | SMD | CC0603KRX7R9BB104 | YAGEO | 100n | 0603 | Capacitor 100n 50V 10% Ceramic X7R | Mouser | 603-CC603KRX7R9BB104 | 0.083 | X | X |  | Z00890 | CAPA003980
C39 | Top | SMD | CC0603KRX7R9BB104 | YAGEO | 100n | 0603 | Capacitor 100n 50V 10% Ceramic X7R | Mouser | 603-CC603KRX7R9BB104 | 0.083 | X | X |  | Z00890 | CAPA003980
C4 | Top | SMD | CC0603KRX7R9BB103 | YAGEO | 10n | 0603 | Capacitor 10n 50V 10% Ceramic X7R | ZE | CC0603KRX7R9BB103 | 0 | X | X |  | Z00279 | CAPA900179
C40 | Top | SMD | CC0603KRX7R9BB104 | YAGEO | 100n | 0603 | Capacitor 100n 50V 10% Ceramic X7R | Mouser | 603-CC603KRX7R9BB104 | 0.083 | X | X |  | Z00890 | CAPA003980
C41 | Top | SMD | CC0603KRX7R9BB104 | YAGEO | 100n | 0603 | Capacitor 100n 50V 10% Ceramic X7R | Mouser | 603-CC603KRX7R9BB104 | 0.083 | X | X |  | Z00890 | CAPA003980
C42 | Top | SMD | GRM31CR61H106KA12L | MURATA | 10u | 1206 | Capacitor 10u 50V 10% Ceramic X5R | Farnell | 2666583 | 0.121 | X | X |  | Z06963 | CAPA002977
C43 | Top | SMD | CC0603KRX7R9BB104 | YAGEO | 100n | 0603 | Capacitor 100n 50V 10% Ceramic X7R | Mouser | 603-CC603KRX7R9BB104 | 0.083 | X | X |  | Z00890 | CAPA003980
C44 | Top | THT | KW-5R5C334-R | Eaton | 330m | Radial | Capacitor 330m 5,5V 80% | Digi-Key | 283-4151-ND | 3.938 | X | X |  |  | PCAP105346
C45 | Top | SMD | CC0603KRX7R9BB104 | YAGEO | 100n | 0603 | Capacitor 100n 50V 10% Ceramic X7R | Mouser | 603-CC603KRX7R9BB104 | 0.083 | X | X |  | Z00890 | CAPA003980
C46 | Top | SMD | CC0603KRX7R9BB104 | YAGEO | 100n | 0603 | Capacitor 100n 50V 10% Ceramic X7R | Mouser | 603-CC603KRX7R9BB104 | 0.083 | X | X |  | Z00890 | CAPA003980
C47 | Top | SMD | MC0603B105K160CT | MULTICOMP | 1u | 0603 | Capacitor 1u 16V 10% Ceramic X7R | Farnell | 2310404 | 0.008 | X | X |  | Z05392 | CAPA002794
C48 | Top | SMD | CC0603KRX7R9BB104 | YAGEO | 100n | 0603 | Capacitor 100n 50V 10% Ceramic X7R | Mouser | 603-CC603KRX7R9BB104 | 0.083 | X | X |  | Z00890 | CAPA003980
C49 | Top | SMD | CC0603KRX7R9BB103 | YAGEO | 10n | 0603 | Capacitor 10n 50V 10% Ceramic X7R | ZE | CC0603KRX7R9BB103 | 0 | X | X |  | Z00279 | CAPA900179
C5 | Top | SMD | CC0603KRX7R9BB104 | YAGEO | 100n | 0603 | Capacitor 100n 50V 10% Ceramic X7R | Mouser | 603-CC603KRX7R9BB104 | 0.083 | X | X |  | Z00890 | CAPA003980
C50 | Top | SMD | CC0603KRX7R9BB104 | YAGEO | 100n | 0603 | Capacitor 100n 50V 10% Ceramic X7R | Mouser | 603-CC603KRX7R9BB104 | 0.083 | X | X |  | Z00890 | CAPA003980
C51 | Top | SMD | CC0603KRX7R9BB103 | YAGEO | 10n | 0603 | Capacitor 10n 50V 10% Ceramic X7R | ZE | CC0603KRX7R9BB103 | 0 | X | X |  | Z00279 | CAPA900179
C52 | Top | SMD | CC0603KRX7R9BB104 | YAGEO | 100n | 0603 | Capacitor 100n 50V 10% Ceramic X7R | Mouser | 603-CC603KRX7R9BB104 | 0.083 | X | X |  | Z00890 | CAPA003980
C53 | Top | SMD | CC0603KRX7R9BB104 | YAGEO | 100n | 0603 | Capacitor 100n 50V 10% Ceramic X7R | Mouser | 603-CC603KRX7R9BB104 | 0.083 | X | X |  | Z00890 | CAPA003980
C54 | Top | SMD | MC0603B105K160CT | MULTICOMP | 1u | 0603 | Capacitor 1u 16V 10% Ceramic X7R | Farnell | 2310404 | 0.008 | X | X |  | Z05392 | CAPA002794
C55 | Top | SMD | CC0603KRX7R9BB104 | YAGEO | 100n | 0603 | Capacitor 100n 50V 10% Ceramic X7R | Mouser | 603-CC603KRX7R9BB104 | 0.083 | X | X |  | Z00890 | CAPA003980
C56 | Top | SMD | CC0603KRX7R9BB104 | YAGEO | 100n | 0603 | Capacitor 100n 50V 10% Ceramic X7R | Mouser | 603-CC603KRX7R9BB104 | 0.083 | X | X |  | Z00890 | CAPA003980
C57 | Top | SMD | MC0603B105K160CT | MULTICOMP | 1u | 0603 | Capacitor 1u 16V 10% Ceramic X7R | Farnell | 2310404 | 0.008 | X | X |  | Z05392 | CAPA002794
C58 | Top | SMD | MC0603B105K160CT | MULTICOMP | 1u | 0603 | Capacitor 1u 16V 10% Ceramic X7R | Farnell | 2310404 | 0.008 | X | X |  | Z05392 | CAPA002794
C59 | Top | SMD | CC0603KRX7R9BB104 | YAGEO | 100n | 0603 | Capacitor 100n 50V 10% Ceramic X7R | Mouser | 603-CC603KRX7R9BB104 | 0.083 | X | X |  | Z00890 | CAPA003980
C6 | Top | SMD | CC0603KRX7R9BB104 | YAGEO | 100n | 0603 | Capacitor 100n 50V 10% Ceramic X7R | Mouser | 603-CC603KRX7R9BB104 | 0.083 | X | X |  | Z00890 | CAPA003980
C60 | Top | SMD | CC0603KRX7R9BB104 | YAGEO | 100n | 0603 | Capacitor 100n 50V 10% Ceramic X7R | Mouser | 603-CC603KRX7R9BB104 | 0.083 | X | X |  | Z00890 | CAPA003980
C61 | Top | SMD | CC0603KRX7R9BB104 | YAGEO | 100n | 0603 | Capacitor 100n 50V 10% Ceramic X7R | Mouser | 603-CC603KRX7R9BB104 | 0.083 | X | X |  | Z00890 | CAPA003980
C62 | Top | SMD | CC0603KRX7R9BB104 | YAGEO | 100n | 0603 | Capacitor 100n 50V 10% Ceramic X7R | Mouser | 603-CC603KRX7R9BB104 | 0.083 | X | X |  | Z00890 | CAPA003980
C63 | Top | SMD | CC0603KRX7R9BB104 | YAGEO | 100n | 0603 | Capacitor 100n 50V 10% Ceramic X7R | Mouser | 603-CC603KRX7R9BB104 | 0.083 | X | X |  | Z00890 | CAPA003980
C64 | Top | SMD | C1608C0G1H220G080AA | TDK COMPONENTS | 22p | 0603 | Capacitor 22p 50V 2% C0G | Digi-Key | 445-5372-1-ND | 0.05 | X | X |  |  | CAPA102890
C65 | Top | SMD | CC0603KRX7R9BB104 | YAGEO | 100n | 0603 | Capacitor 100n 50V 10% Ceramic X7R | Mouser | 603-CC603KRX7R9BB104 | 0.083 | X | X |  | Z00890 | CAPA003980
C66 | Top | SMD | MC0603B105K160CT | MULTICOMP | 1u | 0603 | Capacitor 1u 16V 10% Ceramic X7R | Farnell | 2310404 | 0.008 | X | X |  | Z05392 | CAPA002794
C67 | Top | SMD | CC0603KRX7R9BB104 | YAGEO | 100n | 0603 | Capacitor 100n 50V 10% Ceramic X7R | Mouser | 603-CC603KRX7R9BB104 | 0.083 | X | X |  | Z00890 | CAPA003980
C68 | Top | SMD | C1608C0G1H220G080AA | TDK COMPONENTS | 22p | 0603 | Capacitor 22p 50V 2% C0G | Digi-Key | 445-5372-1-ND | 0.05 | X | X |  |  | CAPA102890
C69 | Top | SMD | CC0603KRX7R9BB104 | YAGEO | 100n | 0603 | Capacitor 100n 50V 10% Ceramic X7R | Mouser | 603-CC603KRX7R9BB104 | 0.083 | X | X |  | Z00890 | CAPA003980
C7 | Top | SMD | CC0603KRX7R9BB104 | YAGEO | 100n | 0603 | Capacitor 100n 50V 10% Ceramic X7R | Mouser | 603-CC603KRX7R9BB104 | 0.083 | X | X |  | Z00890 | CAPA003980
C70 | Top | SMD | CC0603KRX7R9BB104 | YAGEO | 100n | 0603 | Capacitor 100n 50V 10% Ceramic X7R | Mouser | 603-CC603KRX7R9BB104 | 0.083 | X | X |  | Z00890 | CAPA003980
C71 | Top | SMD | CC0603KRX7R9BB104 | YAGEO | 100n | 0603 | Capacitor 100n 50V 10% Ceramic X7R | Mouser | 603-CC603KRX7R9BB104 | 0.083 | X | X |  | Z00890 | CAPA003980
C72 | Top | SMD | MC0603B105K160CT | MULTICOMP | 1u | 0603 | Capacitor 1u 16V 10% Ceramic X7R | Farnell | 2310404 | 0.008 | X | X |  | Z05392 | CAPA002794
C73 | Top | SMD | CC0603KRX7R9BB104 | YAGEO | 100n | 0603 | Capacitor 100n 50V 10% Ceramic X7R | Mouser | 603-CC603KRX7R9BB104 | 0.083 | X | X |  | Z00890 | CAPA003980
C74 | Top | SMD | CC0603KRX7R9BB104 | YAGEO | 100n | 0603 | Capacitor 100n 50V 10% Ceramic X7R | Mouser | 603-CC603KRX7R9BB104 | 0.083 | X | X |  | Z00890 | CAPA003980
C75 | Top | SMD | MC0603B105K160CT | MULTICOMP | 1u | 0603 | Capacitor 1u 16V 10% Ceramic X7R | Farnell | 2310404 | 0.008 | X | X |  | Z05392 | CAPA002794
C76 | Top | SMD | MC0603B105K160CT | MULTICOMP | 1u | 0603 | Capacitor 1u 16V 10% Ceramic X7R | Farnell | 2310404 | 0.008 | X | X |  | Z05392 | CAPA002794
C77 | Top | SMD | CC0603KRX7R9BB104 | YAGEO | 100n | 0603 | Capacitor 100n 50V 10% Ceramic X7R | Mouser | 603-CC603KRX7R9BB104 | 0.083 | X | X |  | Z00890 | CAPA003980
C78 | Top | SMD | CC0603KRX7R9BB104 | YAGEO | 100n | 0603 | Capacitor 100n 50V 10% Ceramic X7R | Mouser | 603-CC603KRX7R9BB104 | 0.083 | X | X |  | Z00890 | CAPA003980
C79 | Top | SMD | CC0603KRX7R9BB104 | YAGEO | 100n | 0603 | Capacitor 100n 50V 10% Ceramic X7R | Mouser | 603-CC603KRX7R9BB104 | 0.083 | X | X |  | Z00890 | CAPA003980
C8 | Top | SMD | GRM31CR61H106KA12L | MURATA | 10u | 1206 | Capacitor 10u 50V 10% Ceramic X5R | Farnell | 2666583 | 0.121 | X | X |  | Z06963 | CAPA002977
C80 | Top | SMD | CC0603KRX7R9BB104 | YAGEO | 100n | 0603 | Capacitor 100n 50V 10% Ceramic X7R | Mouser | 603-CC603KRX7R9BB104 | 0.083 | X | X |  | Z00890 | CAPA003980
C81 | Top | SMD | CC0603KRX7R9BB104 | YAGEO | 100n | 0603 | Capacitor 100n 50V 10% Ceramic X7R | Mouser | 603-CC603KRX7R9BB104 | 0.083 | X | X |  | Z00890 | CAPA003980
C82 | Top | SMD | C1608C0G1H220G080AA | TDK COMPONENTS | 22p | 0603 | Capacitor 22p 50V 2% C0G | Digi-Key | 445-5372-1-ND | 0.05 | X | X |  |  | CAPA102890
C83 | Top | SMD | CC0603KRX7R9BB104 | YAGEO | 100n | 0603 | Capacitor 100n 50V 10% Ceramic X7R | Mouser | 603-CC603KRX7R9BB104 | 0.083 | X | X |  | Z00890 | CAPA003980
C84 | Top | SMD | MC0603B105K160CT | MULTICOMP | 1u | 0603 | Capacitor 1u 16V 10% Ceramic X7R | Farnell | 2310404 | 0.008 | X | X |  | Z05392 | CAPA002794
C85 | Top | SMD | CC0603KRX7R9BB104 | YAGEO | 100n | 0603 | Capacitor 100n 50V 10% Ceramic X7R | Mouser | 603-CC603KRX7R9BB104 | 0.083 | X | X |  | Z00890 | CAPA003980
C86 | Top | SMD | C1608C0G1H220G080AA | TDK COMPONENTS | 22p | 0603 | Capacitor 22p 50V 2% C0G | Digi-Key | 445-5372-1-ND | 0.05 | X | X |  |  | CAPA102890
C87 | Top | SMD | GRM31CR61H106KA12L | MURATA | 10u | 1206 | Capacitor 10u 50V 10% Ceramic X5R | Farnell | 2666583 | 0.121 | X | X |  | Z06963 | CAPA002977
C88 | Top | SMD | CC0603KRX7R9BB104 | YAGEO | 100n | 0603 | Capacitor 100n 50V 10% Ceramic X7R | Mouser | 603-CC603KRX7R9BB104 | 0.083 | X | X |  | Z00890 | CAPA003980
C89 | Top | SMD | CC0603KRX7R9BB104 | YAGEO | 100n | 0603 | Capacitor 100n 50V 10% Ceramic X7R | Mouser | 603-CC603KRX7R9BB104 | 0.083 | X | X |  | Z00890 | CAPA003980
C9 | Top | SMD | CC0603KRX7R9BB103 | YAGEO | 10n | 0603 | Capacitor 10n 50V 10% Ceramic X7R | ZE | CC0603KRX7R9BB103 | 0 | X | X |  | Z00279 | CAPA900179
C90 | Top | SMD | CC0603KRX7R9BB104 | YAGEO | 100n | 0603 | Capacitor 100n 50V 10% Ceramic X7R | Mouser | 603-CC603KRX7R9BB104 | 0.083 | X | X |  | Z00890 | CAPA003980
C91 | Top | SMD | CC0603KRX7R9BB104 | YAGEO | 100n | 0603 | Capacitor 100n 50V 10% Ceramic X7R | Mouser | 603-CC603KRX7R9BB104 | 0.083 | X | X |  | Z00890 | CAPA003980
C92 | Top | SMD | CC0603KRX7R9BB104 | YAGEO | 100n | 0603 | Capacitor 100n 50V 10% Ceramic X7R | Mouser | 603-CC603KRX7R9BB104 | 0.083 | X | X |  | Z00890 | CAPA003980
C93 | Top | SMD | CC0603KRX7R9BB104 | YAGEO | 100n | 0603 | Capacitor 100n 50V 10% Ceramic X7R | Mouser | 603-CC603KRX7R9BB104 | 0.083 | X | X |  | Z00890 | CAPA003980
C94 | Top | SMD | CC0603KRX7R9BB104 | YAGEO | 100n | 0603 | Capacitor 100n 50V 10% Ceramic X7R | Mouser | 603-CC603KRX7R9BB104 | 0.083 | X | X |  | Z00890 | CAPA003980
C95 | Top | SMD | CC0603KRX7R9BB104 | YAGEO | 100n | 0603 | Capacitor 100n 50V 10% Ceramic X7R | Mouser | 603-CC603KRX7R9BB104 | 0.083 | X | X |  | Z00890 | CAPA003980
C96 | Top | SMD | GRM31CR61H106KA12L | MURATA | 10u | 1206 | Capacitor 10u 50V 10% Ceramic X5R | Farnell | 2666583 | 0.121 | X | X |  | Z06963 | CAPA002977
C97 | Top | SMD | CC0603KRX7R9BB104 | YAGEO | 100n | 0603 | Capacitor 100n 50V 10% Ceramic X7R | Mouser | 603-CC603KRX7R9BB104 | 0.083 | X | X |  | Z00890 | CAPA003980
C98 | Top | SMD | CC0603KRX7R9BB104 | YAGEO | 100n | 0603 | Capacitor 100n 50V 10% Ceramic X7R | Mouser | 603-CC603KRX7R9BB104 | 0.083 | X | X |  | Z00890 | CAPA003980
C99 | Top | SMD | CC0603KRX7R9BB104 | YAGEO | 100n | 0603 | Capacitor 100n 50V 10% Ceramic X7R | Mouser | 603-CC603KRX7R9BB104 | 0.083 | X | X |  | Z00890 | CAPA003980
F1 | Top | SMD | 0154005.DRT | LITTELFUSE | T-5A | SERIE 453 | FUSE BLOCK W/ 5A FUSE, SLOW BLOW, FULL REEL | Digi-Key | F1310DKR-ND | 1.075 | X |  |  | Z00464 | FUSE102827
F2 | Top | SMD | 0603L035YR | LITTELFUSE |  | 0603 | PTC RESET FUSE 6V 350MA 0603 | Digi-Key | F2903CT-ND | 0.941 | X |  |  | Z11517 | FUSE003563
F3 | Top | SMD | 0603L035YR | LITTELFUSE |  | 0603 | PTC RESET FUSE 6V 350MA 0603 | Digi-Key | F2903CT-ND | 0.941 | X |  |  | Z11517 | FUSE003563
F4 | Top | SMD | 0603L035YR | LITTELFUSE |  | 0603 | PTC RESET FUSE 6V 350MA 0603 | Digi-Key | F2903CT-ND | 0.941 | X |  |  | Z11517 | FUSE003563
J1 | Top | THT | 77311-118-02LF | AMPHENOL |  | 1-Row straight 2 PIN | BergStik®, Board to Board connector, Unshrouded vertical Header, Throu... | Digi-Key | 609-4434-ND | 0.172 | X |  |  | Z07943 | CONN100114
J10 | Top | THT | 77311-118-06LF | AMPHENOL |  | 1-Row straight 6Pin | BergStik®, Board to Board connector, Unshrouded vertical Header, Throu... | Digi-Key | 609-5682-ND | 0.352 | X |  |  | Z12920 | CONN103596
J11 | Top | THT | 77311-118-06LF | AMPHENOL |  | 1-Row straight 6Pin | BergStik®, Board to Board connector, Unshrouded vertical Header, Throu... | Digi-Key | 609-5682-ND | 0.352 | X |  |  | Z12920 | CONN103596
J12 | Top | SMD | 3-1827253-6 | TE CONNECTIVITY |  | 2-Row straight 220pin | Mezzanine con., 2x110pin, 0.5mm pitch, 5mm height, useful on COM Expre... | HERSTELLER | 3-1827253-6 | 18.765 | X |  |  | Z14137 | CONN004466
J13 | Top | SMD | 46557-1545 | MOLEX |  | Searay Receptacle | Board to Board Mezzanine-Connector, 1.27MM SEARAY, RECPT 4ROW 40P 6.5M... | Mouser | 538-46557-1545 | 15.3 | X |  |  |  | CONN004423
J14 | Top | THT | 77311-118-06LF | AMPHENOL |  | 1-Row straight 6Pin | BergStik®, Board to Board connector, Unshrouded vertical Header, Throu... | Digi-Key | 609-5682-ND | 0.352 | X |  |  | Z12920 | CONN103596
J15 | Top | THT | 77311-118-02LF | AMPHENOL |  | 1-Row straight 2 PIN | BergStik®, Board to Board connector, Unshrouded vertical Header, Throu... | Digi-Key | 609-4434-ND | 0.172 | X |  |  | Z07943 | CONN100114
J16 | Top | THT | 132203 | AMPHENOL |  | 132203 | RF Connectors / Coaxial Connectors SMA R/A PCB BULKHEAD JACK TEF GOLD | Mouser | 523-132203 | 12.527 | X |  |  | Z05517 | CONN106363
J17 | Top | THT | 18 082 | AMP CONNECTORS | 4-50-M | 2-Row straight 2/50 | Connector Header-Strips Male | Desy-Lager | 18 082 | 0 | X |  |  |  | CONN000045
J18 | Top | THT | 132203 | AMPHENOL |  | 132203 | RF Connectors / Coaxial Connectors SMA R/A PCB BULKHEAD JACK TEF GOLD | Mouser | 523-132203 | 12.527 | X |  |  | Z05517 | CONN106363
J19 | Top | THT | MC-HVT1-S02-G | MULTICOMP |  | 2 Pin Header | CONNECTOR, HEADER, STRAIGHT, 2POS, 1ROW, 1.27MM | Farnell | 2852584 | 0.0747 | X |  |  | Z12898 | CONN003899
J2 | Top | THT | M22-2010505 | HARWIN |  | M22-201 | HEADER, VERTICAL, 1ROW, 5WAY; Connector Type:Wire-to-Board; Gender:Pin... | Mouser | 855-M22-2010505 | 0.279 | X |  |  |  | CONN102433
J20 | Top | SMD | PCI-EDGE_164POL | TE CONNECTIVITY |  | PCI Edge 2x82 PIn | PCIe card edge connector, 164pos, Board Connector | HERSTELLER | kein | 0 | X |  |  |  | CONN004451
J21 | Top | THT | 77311-118-02LF | AMPHENOL |  | 1-Row straight 2 PIN | BergStik®, Board to Board connector, Unshrouded vertical Header, Throu... | Digi-Key | 609-4434-ND | 0.172 | X |  |  | Z07943 | CONN100114
J22 | Top | THT | MC-HVT1-S02-G | MULTICOMP |  | 2 Pin Header | CONNECTOR, HEADER, STRAIGHT, 2POS, 1ROW, 1.27MM | Farnell | 2852584 | 0.0747 | X |  |  | Z12898 | CONN003899
J23 | Top | THT | 77311-118-02LF | AMPHENOL |  | 1-Row straight 2 PIN | BergStik®, Board to Board connector, Unshrouded vertical Header, Throu... | Digi-Key | 609-4434-ND | 0.172 | X |  |  | Z07943 | CONN100114
J24 | Top | SMD | 87832-1420 | MOLEX |  | 2x7Pin RM2mm | Conn Shrouded Header (4 Sides) HDR 14 POS 2mm Solder ST Top Entry SMD ... | Farnell | 2102706 | 1.94 | X |  |  | Z06984 | CONN100307
J25 | Top | THT | 77311-118-02LF | AMPHENOL |  | 1-Row straight 2 PIN | BergStik®, Board to Board connector, Unshrouded vertical Header, Throu... | Digi-Key | 609-4434-ND | 0.172 | X |  |  | Z07943 | CONN100114
J26 | Top | THT | 77311-118-02LF | AMPHENOL |  | 1-Row straight 2 PIN | BergStik®, Board to Board connector, Unshrouded vertical Header, Throu... | Digi-Key | 609-4434-ND | 0.172 | X |  |  | Z07943 | CONN100114
J27 | Top | SMD | 1-2199230-5 | TE CONNECTIVITY |  | M.2 (NGFF) | CONNECTOR, CARD EDGE, M.2 (NGFF), 0.5 PITCH, 4.2H, RECEPTACLE, 67 POSI... | Farnell | 3398671 | 1.25 | X |  |  | Z14148 | CONN004244
J28 | Top | MIX | 685119136923 | WUERTH ELEKTRONIK |  | Mini HDMI | MINI HDMI CONN, RCPT, 19POS, R/A, SMT | Digi-Key | 732-2739-6-ND | 1.82 | X |  |  |  | CONN102369
J29 | Top | THT | 77311-118-02LF | AMPHENOL |  | 1-Row straight 2 PIN | BergStik®, Board to Board connector, Unshrouded vertical Header, Throu... | Digi-Key | 609-4434-ND | 0.172 | X |  |  | Z07943 | CONN100114
J3 | Top | THT | 77311-118-02LF | AMPHENOL |  | 1-Row straight 2 PIN | BergStik®, Board to Board connector, Unshrouded vertical Header, Throu... | Digi-Key | 609-4434-ND | 0.172 | X |  |  | Z07943 | CONN100114
J30 | Top | THT | 61400413321 | WUERTH ELEKTRONIK |  | USB_B | USB Steckverbinder, USB B, USB 2.0, Buchse, 4 -polig, Durchsteckmontag... | Farnell | 1841165 | 0 | X |  |  | Z12942 | CONN003869
J31 | Top | THT | USB-A-S-VT | MULTICOMP |  | USB-A-S-VT | USB 2.0 TYPE A, RECEPTACLE; Connector Type:USB A; Series:-; Gender:Rec... | Farnell | 2112372 | 1.352 | X |  |  | Z08167 | CONN103331
J32 | Top | THT | 77311-118-03LF | AMPHENOL |  | 1-Row straight 3 PIN | BergStik®, Board to Board connector, Unshrouded vertical Header, Throu... | Digi-Key | 609-5680-ND | 0.19 | X |  |  |  | CONN100119
J33 | Top | THT | 47053-1000 | MOLEX |  | 47053-1000 | Conn.; Rect./PCB; Header; 4 Cir.; Vert.; with Friction Lock; KK 254 Se... | Digi-Key | WM4330-ND | 0.467 | X |  |  |  | CONN106142
J4 | Top | THT | RJSAE-5381-02 | AMPHENOL |  | RJSA538202 | Conn RJ-45 F 16 POS 2.54mm Solder RA Thru-Hole 24 Terminal 2 Port Cat ... | Digi-Key | RJSAE-5381-02-ND | 0 | X |  |  |  | CONN105421
J5 | Top | THT | 770997-1 | TE CONNECTIVITY |  | 1-Row straight 4 PIN | Connector Wire to Board SKT 4 Position 5.08mm Solder Straight Thru-Hol... | Farnell | 1248265 | 2.5 | X |  |  |  | CONN004477
J6 | Top | MIX | SAT3M3232042TR | AMPHENOL |  | 1-Row straight 7Pin | SATA 12G 7POS PLUG VERTICAL SMT | Mouser | 523-SAT3M3232042TR | 2.89 | X |  |  |  | CONN004480
J7 | Top | SMD | 47571-0001 | MOLEX |  | Connector Molex 47571-001 | Molex 47571 Series 8 Way Push/Pull Memory Card Connector With Solder T... | Digi-Key | WM9731CT-ND | 0.92 | X |  |  |  | CONN104826
J8 | Top | MIX | DX07S016JA1R1500 | JAE Electronics |  | USB 2.0 Type C | USB-C (USB TYP C), USB 2.0, Buchse Steckverbinder, 24 (16+8 Blindkompo... | Digi-Key | 670-DX07S016JA1R1500CT-ND | 1.253 | X |  |  |  | CONN105624
J9 | Top | THT | 18 082 | AMP CONNECTORS | 4-50-M | 2-Row straight 2/50 | Connector Header-Strips Male | Desy-Lager | 18 082 | 0 | X |  |  |  | CONN000045
L1 | Top | SMD | BLM18EG221SN1D | MURATA |  | 0603 | FERRITE BEAD, 0603 CASE, 220OHM; Inductor Type:Ferrite Bead; Series:BL... | Farnell | 1515716 | 0.14 | X |  |  | Z06529 | INDU100503
L10 | Top | SMD | ECMF02-2AMX6 | ST MICROELECTRONICS |  | UQFN-6 | Common-mode filter and ESD protection for USB 2.0 and MIPI/MDDI interf... | RS Components | 880-5276 | 0.456 | X |  |  |  | INDU004174
L11 | Top | SMD | ECMF02-2AMX6 | ST MICROELECTRONICS |  | UQFN-6 | Common-mode filter and ESD protection for USB 2.0 and MIPI/MDDI interf... | RS Components | 880-5276 | 0.456 | X |  |  |  | INDU004174
L12 | Top | SMD | BLM18EG221SN1D | MURATA |  | 0603 | FERRITE BEAD, 0603 CASE, 220OHM; Inductor Type:Ferrite Bead; Series:BL... | Farnell | 1515716 | 0.14 | X |  |  | Z06529 | INDU100503
L13 | Top | SMD | BLM18EG221SN1D | MURATA |  | 0603 | FERRITE BEAD, 0603 CASE, 220OHM; Inductor Type:Ferrite Bead; Series:BL... | Farnell | 1515716 | 0.14 | X |  |  | Z06529 | INDU100503
L14 | Top | SMD | BLM18EG221SN1D | MURATA |  | 0603 | FERRITE BEAD, 0603 CASE, 220OHM; Inductor Type:Ferrite Bead; Series:BL... | Farnell | 1515716 | 0.14 | X |  |  | Z06529 | INDU100503
L15 | Top | SMD | ECMF02-2AMX6 | ST MICROELECTRONICS |  | UQFN-6 | Common-mode filter and ESD protection for USB 2.0 and MIPI/MDDI interf... | RS Components | 880-5276 | 0.456 | X |  |  |  | INDU004174
L16 | Top | SMD | ECMF02-2AMX6 | ST MICROELECTRONICS |  | UQFN-6 | Common-mode filter and ESD protection for USB 2.0 and MIPI/MDDI interf... | RS Components | 880-5276 | 0.456 | X |  |  |  | INDU004174
L17 | Top | SMD | ECMF02-2AMX6 | ST MICROELECTRONICS |  | UQFN-6 | Common-mode filter and ESD protection for USB 2.0 and MIPI/MDDI interf... | RS Components | 880-5276 | 0.456 | X |  |  |  | INDU004174
L18 | Top | SMD | ECMF02-2AMX6 | ST MICROELECTRONICS |  | UQFN-6 | Common-mode filter and ESD protection for USB 2.0 and MIPI/MDDI interf... | RS Components | 880-5276 | 0.456 | X |  |  |  | INDU004174
L19 | Top | SMD | BLM18EG221SN1D | MURATA |  | 0603 | FERRITE BEAD, 0603 CASE, 220OHM; Inductor Type:Ferrite Bead; Series:BL... | Farnell | 1515716 | 0.14 | X |  |  | Z06529 | INDU100503
L2 | Top | SMD | 74438334022 | WUERTH ELEKTRONIK | 2u2 | 3012 | INDUCTOR, PWR, 2.2UH, 1.8A, 20%, 50MHZ | Farnell | 2361912 | 1.677 | X |  |  | Z06960 | INDU002975
L20 | Top | SMD | BLM18EG221SN1D | MURATA |  | 0603 | FERRITE BEAD, 0603 CASE, 220OHM; Inductor Type:Ferrite Bead; Series:BL... | Farnell | 1515716 | 0.14 | X |  |  | Z06529 | INDU100503
L21 | Top | SMD | ECMF02-2AMX6 | ST MICROELECTRONICS |  | UQFN-6 | Common-mode filter and ESD protection for USB 2.0 and MIPI/MDDI interf... | RS Components | 880-5276 | 0.456 | X |  |  |  | INDU004174
L22 | Top | SMD | 749020011A | WUERTH ELEKTRONIK |  | G24 | LAN TRANSFORMER, 10/100/1000 BASE-T | Farnell | 2401062RL | 7.776 | X |  |  | Z08524 | INDU003245
L23 | Top | SMD | 749020011A | WUERTH ELEKTRONIK |  | G24 | LAN TRANSFORMER, 10/100/1000 BASE-T | Farnell | 2401062RL | 7.776 | X |  |  | Z08524 | INDU003245
L3 | Top | SMD | 74438334022 | WUERTH ELEKTRONIK | 2u2 | 3012 | INDUCTOR, PWR, 2.2UH, 1.8A, 20%, 50MHZ | Farnell | 2361912 | 1.677 | X |  |  | Z06960 | INDU002975
L4 | Top | SMD | BLM18EG221SN1D | MURATA |  | 0603 | FERRITE BEAD, 0603 CASE, 220OHM; Inductor Type:Ferrite Bead; Series:BL... | Farnell | 1515716 | 0.14 | X |  |  | Z06529 | INDU100503
L5 | Top | SMD | ECMF02-2AMX6 | ST MICROELECTRONICS |  | UQFN-6 | Common-mode filter and ESD protection for USB 2.0 and MIPI/MDDI interf... | RS Components | 880-5276 | 0.456 | X |  |  |  | INDU004174
L6 | Top | SMD | BLM18EG221SN1D | MURATA |  | 0603 | FERRITE BEAD, 0603 CASE, 220OHM; Inductor Type:Ferrite Bead; Series:BL... | Farnell | 1515716 | 0.14 | X |  |  | Z06529 | INDU100503
L7 | Top | SMD | BLM18EG221SN1D | MURATA |  | 0603 | FERRITE BEAD, 0603 CASE, 220OHM; Inductor Type:Ferrite Bead; Series:BL... | Farnell | 1515716 | 0.14 | X |  |  | Z06529 | INDU100503
L8 | Top | SMD | ECMF02-2AMX6 | ST MICROELECTRONICS |  | UQFN-6 | Common-mode filter and ESD protection for USB 2.0 and MIPI/MDDI interf... | RS Components | 880-5276 | 0.456 | X |  |  |  | INDU004174
L9 | Top | SMD | BLM18EG221SN1D | MURATA |  | 0603 | FERRITE BEAD, 0603 CASE, 220OHM; Inductor Type:Ferrite Bead; Series:BL... | Farnell | 1515716 | 0.14 | X |  |  | Z06529 | INDU100503
Q1 | Top | SMD | ECS-240-20-33-TR | ECS INC |  | OSC4P_3.2x2.5B_0.8H | Crystal 24MHz 20pF 4-Pin CSMD T/R | Digi-Key | XC1141CT-ND | 1.06 | X |  |  | Z12247 | OSCI104978
Q2 | Top | SMD | ECS-240-20-33-TR | ECS INC |  | OSC4P_3.2x2.5B_0.8H | Crystal 24MHz 20pF 4-Pin CSMD T/R | Digi-Key | XC1141CT-ND | 1.06 | X |  |  | Z12247 | OSCI104978
Q3 | Top | SMD | ML602-020.0M | CONNOR-WINFIELD |  | OSC4P | XTAL OSC TCXO 20.0000MHZ LVCMOS | Digi-Key | CW893CT-ND | 21.73 | X |  |  | Z12726 | OSCI003829
R1 | Top | SMD | CRCW12180000Z0EKHP | VISHAY | 0R | 1218 | Resistor 0R 200V 0% 1,5W | Mouser | 71-CRCW12180000Z0EKH | 1.21 | X | X |  | Z14124 | RESI004440
R10 | Top | SMD | CRCW0603100KFKEA | VISHAY | 100k | 0603 | Resistor 100k 75V 1% 0,1W Ceramic | Farnell | 2122619 | 0.004 | X | X |  | Z02368 | RESI002654
R100 | Top | SMD | CRCW060312K0FKEA | VISHAY | 12K0 | 0603 | Resistor 12K0 75V 1% 0,1W Ceramic | Farnell | 1652834 | 0 | X | X |  | Z02931 | RESI800080
R101 | Top | SMD | CRCW060310K0FKEA | VISHAY | 10k | 0603 | Resistor 10k 75V 1% 0,1W Ceramic | Farnell | 2122493 | 0.004 | X | X |  | Z02346 | RESI002613
R102 | Top | SMD | CRCW060310K0FKEA | VISHAY | 10k | 0603 | Resistor 10k 75V 1% 0,1W Ceramic | Farnell | 2122493 | 0.004 | X | X |  | Z02346 | RESI002613
R103 | Top | SMD | CRCW06031K00JNEAC | VISHAY | 1k | 0603 | Resistor 1k 75V 5% 0,1W | Mouser | 71-CRCW06031K00JNEAC | 0.09 | X | X |  | Z12240 | RESI105049
R104 | Top | SMD | CRCW0603200RFKEA | VISHAY DALE | 200R | 0603 | Resistor 200R 75V 1% 0,1W Ceramic | Farnell | 2122275 | 0.004 | X | X |  | Z02179 | RESI001355
R105 | Top | SMD | CRCW060310K0FKEA | VISHAY | 10k | 0603 | Resistor 10k 75V 1% 0,1W Ceramic | Farnell | 2122493 | 0.004 | X | X |  | Z02346 | RESI002613
R106 | Top | SMD | CRCW0603100KFKEA | VISHAY | 100k | 0603 | Resistor 100k 75V 1% 0,1W Ceramic | Farnell | 2122619 | 0.004 | X | X |  | Z02368 | RESI002654
R107 | Top | SMD | CRCW0603100KFKEA | VISHAY | 100k | 0603 | Resistor 100k 75V 1% 0,1W Ceramic | Farnell | 2122619 | 0.004 | X | X |  | Z02368 | RESI002654
R108 | Top | SMD | RC0603FR-071ML | YAGEO | 1M | 0603 | Resistor 1M 75V 1% 0,1W Ceramic | Farnell | 1117237 | 0.003 | X | X |  | Z00264 | RESI900069
R109 | Top | SMD | CRCW060310K0FKEA | VISHAY | 10k | 0603 | Resistor 10k 75V 1% 0,1W Ceramic | Farnell | 2122493 | 0.004 | X | X |  | Z02346 | RESI002613
R11 | Top | SMD | CRCW0603390RFKEA | VISHAY | 390R | 0603 | Resistor 390R 75V 1% 0,1W Ceramic | Farnell | 1652875 | 0 | X | X |  | Z05187 | RESI800051
R110 | Top | SMD | CRCW060310K0FKEA | VISHAY | 10k | 0603 | Resistor 10k 75V 1% 0,1W Ceramic | Farnell | 2122493 | 0.004 | X | X |  | Z02346 | RESI002613
R111 | Top | SMD | CRCW0603-3302-F100 | VISHAY | 33k | 0603 | Resistor 33k 75V 1% 0,1W Ceramic | Muetron | 0232 33k | 0 | X | X |  |  | RESI000417
R112 | Top | SMD | CRCW060312K0FKEA | VISHAY | 12K0 | 0603 | Resistor 12K0 75V 1% 0,1W Ceramic | Farnell | 1652834 | 0 | X | X |  | Z02931 | RESI800080
R113 | Top | SMD | CRCW060310K0FKEA | VISHAY | 10k | 0603 | Resistor 10k 75V 1% 0,1W Ceramic | Farnell | 2122493 | 0.004 | X | X |  | Z02346 | RESI002613
R114 | Top | SMD | CRCW060310K0FKEA | VISHAY | 10k | 0603 | Resistor 10k 75V 1% 0,1W Ceramic | Farnell | 2122493 | 0.004 | X | X |  | Z02346 | RESI002613
R115 | Top | SMD | CRCW06031K00JNEAC | VISHAY | 1k | 0603 | Resistor 1k 75V 5% 0,1W | Mouser | 71-CRCW06031K00JNEAC | 0.09 | X | X |  | Z12240 | RESI105049
R116 | Top | SMD | CRCW0603200RFKEA | VISHAY DALE | 200R | 0603 | Resistor 200R 75V 1% 0,1W Ceramic | Farnell | 2122275 | 0.004 | X | X |  | Z02179 | RESI001355
R117 | Top | SMD | CRCW060310K0FKEA | VISHAY | 10k | 0603 | Resistor 10k 75V 1% 0,1W Ceramic | Farnell | 2122493 | 0.004 | X | X |  | Z02346 | RESI002613
R118 | Top | SMD | CRCW0603100RFKEA | VISHAY | 100R | 0603 | Resistor 100R 75V 1% 0,1W Ceramic | Farnell | 2122239 | 0.004 | X | X |  | Z03833 | RESI002655
R119 | Top | SMD | CRCW0603100RFKEA | VISHAY | 100R | 0603 | Resistor 100R 75V 1% 0,1W Ceramic | Farnell | 2122239 | 0.004 | X | X |  | Z03833 | RESI002655
R12 | Top | SMD | CRCW0603-2701-F100 | VISHAY | 2k7 | 0603 | Resistor 2k7 75V 1% 0,1W Ceramic | Muetron | 0232 2k7 | 0 | X | X |  |  | RESI000410
R120 | Top | SMD | CRCW06031K00JNEAC | VISHAY | 1k | 0603 | Resistor 1k 75V 5% 0,1W | Mouser | 71-CRCW06031K00JNEAC | 0.09 | X | X |  | Z12240 | RESI105049
R121 | Top | SMD | RC0603FR-075K1L | YAGEO | 5k1 | 0603 | Resistor 5k1 75V 1% 0,1W Ceramic | ZE | RC0603FR-075K1L | 0 | X | X |  | Z00234 | RESI900041
R122 | Top | SMD | CRCW0603200RFKEA | VISHAY DALE | 200R | 0603 | Resistor 200R 75V 1% 0,1W Ceramic | Farnell | 2122275 | 0.004 | X | X |  | Z02179 | RESI001355
R123 | Top | SMD | CRCW0603200RFKEA | VISHAY DALE | 200R | 0603 | Resistor 200R 75V 1% 0,1W Ceramic | Farnell | 2122275 | 0.004 | X | X |  | Z02179 | RESI001355
R124 | Top | SMD | CRCW06031K00JNEAC | VISHAY | 1k | 0603 | Resistor 1k 75V 5% 0,1W | Mouser | 71-CRCW06031K00JNEAC | 0.09 | X | X |  | Z12240 | RESI105049
R125 | Top | SMD | CRCW06031K00JNEAC | VISHAY | 1k | 0603 | Resistor 1k 75V 5% 0,1W | Mouser | 71-CRCW06031K00JNEAC | 0.09 | X | X |  | Z12240 | RESI105049
R126 | Top | SMD | CRCW0603100RFKEA | VISHAY | 100R | 0603 | Resistor 100R 75V 1% 0,1W Ceramic | Farnell | 2122239 | 0.004 | X | X |  | Z03833 | RESI002655
R127 | Top | SMD | CRCW06031K00JNEAC | VISHAY | 1k | 0603 | Resistor 1k 75V 5% 0,1W | Mouser | 71-CRCW06031K00JNEAC | 0.09 | X | X |  | Z12240 | RESI105049
R128 | Top | SMD | CRCW0603100RFKEA | VISHAY | 100R | 0603 | Resistor 100R 75V 1% 0,1W Ceramic | Farnell | 2122239 | 0.004 | X | X |  | Z03833 | RESI002655
R129 | Top | SMD | RC0603FR-075K1L | YAGEO | 5k1 | 0603 | Resistor 5k1 75V 1% 0,1W Ceramic | ZE | RC0603FR-075K1L | 0 | X | X |  | Z00234 | RESI900041
R13 | Top | SMD | CRCW060310K0FKEA | VISHAY | 10k | 0603 | Resistor 10k 75V 1% 0,1W Ceramic | Farnell | 2122493 | 0.004 | X | X |  | Z02346 | RESI002613
R130 | Top | SMD | CRCW0603200RFKEA | VISHAY DALE | 200R | 0603 | Resistor 200R 75V 1% 0,1W Ceramic | Farnell | 2122275 | 0.004 | X | X |  | Z02179 | RESI001355
R131 | Top | SMD | CRCW0603200RFKEA | VISHAY DALE | 200R | 0603 | Resistor 200R 75V 1% 0,1W Ceramic | Farnell | 2122275 | 0.004 | X | X |  | Z02179 | RESI001355
R132 | Top | SMD | CRCW06031K00JNEAC | VISHAY | 1k | 0603 | Resistor 1k 75V 5% 0,1W | Mouser | 71-CRCW06031K00JNEAC | 0.09 | X | X |  | Z12240 | RESI105049
R133 | Top | SMD | CRCW06031K00JNEAC | VISHAY | 1k | 0603 | Resistor 1k 75V 5% 0,1W | Mouser | 71-CRCW06031K00JNEAC | 0.09 | X | X |  | Z12240 | RESI105049
R134 | Top | SMD | CRCW0603200RFKEA | VISHAY DALE | 200R | 0603 | Resistor 200R 75V 1% 0,1W Ceramic | Farnell | 2122275 | 0.004 | X | X |  | Z02179 | RESI001355
R135 | Top | SMD | CRCW0603200RFKEA | VISHAY DALE | 200R | 0603 | Resistor 200R 75V 1% 0,1W Ceramic | Farnell | 2122275 | 0.004 | X | X |  | Z02179 | RESI001355
R136 | Top | SMD | CRCW06031K00JNEAC | VISHAY | 1k | 0603 | Resistor 1k 75V 5% 0,1W | Mouser | 71-CRCW06031K00JNEAC | 0.09 | X | X |  | Z12240 | RESI105049
R137 | Top | SMD | CRCW06031K00JNEAC | VISHAY | 1k | 0603 | Resistor 1k 75V 5% 0,1W | Mouser | 71-CRCW06031K00JNEAC | 0.09 | X | X |  | Z12240 | RESI105049
R138 | Top | SMD | CRCW06031K00JNEAC | VISHAY | 1k | 0603 | Resistor 1k 75V 5% 0,1W | Mouser | 71-CRCW06031K00JNEAC | 0.09 | X | X |  | Z12240 | RESI105049
R139 | Top | SMD | RC0603FR-0727RL | YAGEO | 27R | 0603 | Resistor 27R 75V 1% 0,1W Ceramic | ZE | RC0603FR-0727RL | 0 | X | X |  | Z00193 | RESI900007
R14 | Top | SMD | CRCW0603330RFKEA | VISHAY | 330R | 0603 | Resistor 330R 75V 1% 0,1W Ceramic | Farnell | 2122302 | 0.004 | X | X |  | Z02367 | RESI002664
R140 | Top | SMD | RC0603FR-0727RL | YAGEO | 27R | 0603 | Resistor 27R 75V 1% 0,1W Ceramic | ZE | RC0603FR-0727RL | 0 | X | X |  | Z00193 | RESI900007
R141 | Top | SMD | RC0603FR-07100RL | YAGEO | 100R | 0603 | Resistor 100R 75V 1% 0,1W Ceramic | ZE | RC0603FR-07100RL | 0 | X | X |  | Z00202 | RESI900016
R142 | Top | SMD | RC0603FR-07100RL | YAGEO | 100R | 0603 | Resistor 100R 75V 1% 0,1W Ceramic | ZE | RC0603FR-07100RL | 0 | X | X |  | Z00202 | RESI900016
R143 | Top | SMD | RC0603FR-07100RL | YAGEO | 100R | 0603 | Resistor 100R 75V 1% 0,1W Ceramic | ZE | RC0603FR-07100RL | 0 | X | X |  | Z00202 | RESI900016
R144 | Top | SMD | RC0603FR-07100RL | YAGEO | 100R | 0603 | Resistor 100R 75V 1% 0,1W Ceramic | ZE | RC0603FR-07100RL | 0 | X | X |  | Z00202 | RESI900016
R145 | Top | SMD | RC0603FR-07100RL | YAGEO | 100R | 0603 | Resistor 100R 75V 1% 0,1W Ceramic | ZE | RC0603FR-07100RL | 0 | X | X |  | Z00202 | RESI900016
R146 | Top | SMD | RC0603FR-0727RL | YAGEO | 27R | 0603 | Resistor 27R 75V 1% 0,1W Ceramic | ZE | RC0603FR-0727RL | 0 | X | X |  | Z00193 | RESI900007
R147 | Top | SMD | CRCW0603200RFKEA | VISHAY DALE | 200R | 0603 | Resistor 200R 75V 1% 0,1W Ceramic | Farnell | 2122275 | 0.004 | X | X |  | Z02179 | RESI001355
R148 | Top | SMD | CRCW060310K0FKEA | VISHAY | 10k | 0603 | Resistor 10k 75V 1% 0,1W Ceramic | Farnell | 2122493 | 0.004 | X | X |  | Z02346 | RESI002613
R149 | Top | SMD | CRCW0603100RFKEA | VISHAY | 100R | 0603 | Resistor 100R 75V 1% 0,1W Ceramic | Farnell | 2122239 | 0.004 | X | X |  | Z03833 | RESI002655
R15 | Top | SMD | CRCW0603620RFKEA | VISHAY | 620R | 0603 | Resistor 620R 75V 1% 0,1W Ceramic | Farnell | 2141352 | 0 | X | X |  | Z02180 | RESI800056
R150 | Top | SMD | CRCW060310K0FKEA | VISHAY | 10k | 0603 | Resistor 10k 75V 1% 0,1W Ceramic | Farnell | 2122493 | 0.004 | X | X |  | Z02346 | RESI002613
R151 | Top | SMD | CRCW060327R0FKEA | VISHAY | 27R0 | 0603 | Resistor 27R0 75V 1% 0,1W Ceramic | Farnell | 2141211 | 0 | X | X |  | Z05192 | RESI800033
R152 | Top | SMD | CRCW0603100RFKEA | VISHAY | 100R | 0603 | Resistor 100R 75V 1% 0,1W Ceramic | Farnell | 2122239 | 0.004 | X | X |  | Z03833 | RESI002655
R153 | Top | SMD | CRCW0603100RFKEA | VISHAY | 100R | 0603 | Resistor 100R 75V 1% 0,1W Ceramic | Farnell | 2122239 | 0.004 | X | X |  | Z03833 | RESI002655
R154 | Top | SMD | CRCW0603100RFKEA | VISHAY | 100R | 0603 | Resistor 100R 75V 1% 0,1W Ceramic | Farnell | 2122239 | 0.004 | X | X |  | Z03833 | RESI002655
R155 | Top | SMD | CRCW060310K0FKEA | VISHAY | 10k | 0603 | Resistor 10k 75V 1% 0,1W Ceramic | Farnell | 2122493 | 0.004 | X | X |  | Z02346 | RESI002613
R156 | Top | SMD | CRCW0603330RFKEA | VISHAY | 330R | 0603 | Resistor 330R 75V 1% 0,1W Ceramic | Farnell | 2122302 | 0.004 | X | X |  | Z02367 | RESI002664
R157 | Top | SMD | CRCW0603620RFKEA | VISHAY | 620R | 0603 | Resistor 620R 75V 1% 0,1W Ceramic | Farnell | 2141352 | 0 | X | X |  | Z02180 | RESI800056
R158 | Top | SMD | CRCW0603620RFKEA | VISHAY | 620R | 0603 | Resistor 620R 75V 1% 0,1W Ceramic | Farnell | 2141352 | 0 | X | X |  | Z02180 | RESI800056
R159 | Top | SMD | CRCW0603620RFKEA | VISHAY | 620R | 0603 | Resistor 620R 75V 1% 0,1W Ceramic | Farnell | 2141352 | 0 | X | X |  | Z02180 | RESI800056
R16 | Top | SMD | CRCW0603-3302-F100 | VISHAY | 33k | 0603 | Resistor 33k 75V 1% 0,1W Ceramic | Muetron | 0232 33k | 0 | X | X |  |  | RESI000417
R160 | Top | SMD | CRCW0603620RFKEA | VISHAY | 620R | 0603 | Resistor 620R 75V 1% 0,1W Ceramic | Farnell | 2141352 | 0 | X | X |  | Z02180 | RESI800056
R161 | Top | SMD | CRCW060310K0FKEA | VISHAY | 10k | 0603 | Resistor 10k 75V 1% 0,1W Ceramic | Farnell | 2122493 | 0.004 | X | X |  | Z02346 | RESI002613
R162 | Top | SMD | CRCW060310K0FKEA | VISHAY | 10k | 0603 | Resistor 10k 75V 1% 0,1W Ceramic | Farnell | 2122493 | 0.004 | X | X |  | Z02346 | RESI002613
R163 | Top | SMD | CRCW0603620RFKEA | VISHAY | 620R | 0603 | Resistor 620R 75V 1% 0,1W Ceramic | Farnell | 2141352 | 0 | X | X |  | Z02180 | RESI800056
R164 | Top | SMD | CRCW0603620RFKEA | VISHAY | 620R | 0603 | Resistor 620R 75V 1% 0,1W Ceramic | Farnell | 2141352 | 0 | X | X |  | Z02180 | RESI800056
R165 | Top | SMD | CRCW0603620RFKEA | VISHAY | 620R | 0603 | Resistor 620R 75V 1% 0,1W Ceramic | Farnell | 2141352 | 0 | X | X |  | Z02180 | RESI800056
R166 | Top | SMD | CRCW0603620RFKEA | VISHAY | 620R | 0603 | Resistor 620R 75V 1% 0,1W Ceramic | Farnell | 2141352 | 0 | X | X |  | Z02180 | RESI800056
R167 | Top | SMD | WSL060300000ZEA9 | VISHAY | 0R | 0603 | Resistor 0R 45A | Digi-Key | 541-3927-1-ND | 0.76 | X | X |  | Z13026 | RESI105127
R168 | Top | SMD | CRCW06031K00JNEAC | VISHAY | 1k | 0603 | Resistor 1k 75V 5% 0,1W | Mouser | 71-CRCW06031K00JNEAC | 0.09 | X | X |  | Z12240 | RESI105049
R169 | Top | SMD | CRCW06031K00JNEAC | VISHAY | 1k | 0603 | Resistor 1k 75V 5% 0,1W | Mouser | 71-CRCW06031K00JNEAC | 0.09 | X | X |  | Z12240 | RESI105049
R17 | Top | SMD | CRCW0603-3302-F100 | VISHAY | 33k | 0603 | Resistor 33k 75V 1% 0,1W Ceramic | Muetron | 0232 33k | 0 | X | X |  |  | RESI000417
R170 | Top | SMD | CRCW06031K00JNEAC | VISHAY | 1k | 0603 | Resistor 1k 75V 5% 0,1W | Mouser | 71-CRCW06031K00JNEAC | 0.09 | X | X |  | Z12240 | RESI105049
R171 | Top | SMD | CRCW0603100RFKEA | VISHAY | 100R | 0603 | Resistor 100R 75V 1% 0,1W Ceramic | Farnell | 2122239 | 0.004 | X | X |  | Z03833 | RESI002655
R172 | Top | SMD | CRCW0603100RFKEA | VISHAY | 100R | 0603 | Resistor 100R 75V 1% 0,1W Ceramic | Farnell | 2122239 | 0.004 | X | X |  | Z03833 | RESI002655
R173 | Top | SMD | CRCW0603100KFKEA | VISHAY | 100k | 0603 | Resistor 100k 75V 1% 0,1W Ceramic | Farnell | 2122619 | 0.004 | X | X |  | Z02368 | RESI002654
R174 | Top | SMD | RC0603FR-075K1L | YAGEO | 5k1 | 0603 | Resistor 5k1 75V 1% 0,1W Ceramic | ZE | RC0603FR-075K1L | 0 | X | X |  | Z00234 | RESI900041
R175 | Top | SMD | CRCW0603510RFKEA | VISHAY | 510R | 0603 | Resistor 510R 75V 1% 0,1W Ceramic | Farnell | 1469826 | 0 | X | X |  | Z04620 | RESI800054
R176 | Top | SMD | CRCW06031K00JNEAC | VISHAY | 1k | 0603 | Resistor 1k 75V 5% 0,1W | Mouser | 71-CRCW06031K00JNEAC | 0.09 | X | X |  | Z12240 | RESI105049
R177 | Top | SMD | RC0603FR-075K1L | YAGEO | 5k1 | 0603 | Resistor 5k1 75V 1% 0,1W Ceramic | ZE | RC0603FR-075K1L | 0 | X | X |  | Z00234 | RESI900041
R178 | Top | SMD | RC0603FR-075K1L | YAGEO | 5k1 | 0603 | Resistor 5k1 75V 1% 0,1W Ceramic | ZE | RC0603FR-075K1L | 0 | X | X |  | Z00234 | RESI900041
R179 | Top | SMD | CRCW060327R0FKEA | VISHAY | 27R0 | 0603 | Resistor 27R0 75V 1% 0,1W Ceramic | Farnell | 2141211 | 0 | X | X |  | Z05192 | RESI800033
R18 | Top | SMD | CRCW060310K0FKEA | VISHAY | 10k | 0603 | Resistor 10k 75V 1% 0,1W Ceramic | Farnell | 2122493 | 0.004 | X | X |  | Z02346 | RESI002613
R180 | Top | SMD | CRCW060310K0FKEA | VISHAY | 10k | 0603 | Resistor 10k 75V 1% 0,1W Ceramic | Farnell | 2122493 | 0.004 | X | X |  | Z02346 | RESI002613
R181 | Top | SMD | CRCW060327R0FKEA | VISHAY | 27R0 | 0603 | Resistor 27R0 75V 1% 0,1W Ceramic | Farnell | 2141211 | 0 | X | X |  | Z05192 | RESI800033
R182 | Top | SMD | CRCW0603100RFKEA | VISHAY | 100R | 0603 | Resistor 100R 75V 1% 0,1W Ceramic | Farnell | 2122239 | 0.004 | X | X |  | Z03833 | RESI002655
R183 | Top | SMD | CRCW060375R0FKEA | VISHAY | 75R | 0603 | Resistor 75R 75V 1% 0,1W Ceramic | Farnell | 2122223 | 0.004 | X | X |  | Z11343 | RESI002671
R184 | Top | SMD | CRCW060375R0FKEA | VISHAY | 75R | 0603 | Resistor 75R 75V 1% 0,1W Ceramic | Farnell | 2122223 | 0.004 | X | X |  | Z11343 | RESI002671
R185 | Top | SMD | CRCW060375R0FKEA | VISHAY | 75R | 0603 | Resistor 75R 75V 1% 0,1W Ceramic | Farnell | 2122223 | 0.004 | X | X |  | Z11343 | RESI002671
R186 | Top | SMD | CRCW060375R0FKEA | VISHAY | 75R | 0603 | Resistor 75R 75V 1% 0,1W Ceramic | Farnell | 2122223 | 0.004 | X | X |  | Z11343 | RESI002671
R187 | Top | SMD | CRCW060375R0FKEA | VISHAY | 75R | 0603 | Resistor 75R 75V 1% 0,1W Ceramic | Farnell | 2122223 | 0.004 | X | X |  | Z11343 | RESI002671
R188 | Top | SMD | CRCW060375R0FKEA | VISHAY | 75R | 0603 | Resistor 75R 75V 1% 0,1W Ceramic | Farnell | 2122223 | 0.004 | X | X |  | Z11343 | RESI002671
R189 | Top | SMD | WSL060300000ZEA9 | VISHAY | 0R | 0603 | Resistor 0R 45A | Digi-Key | 541-3927-1-ND | 0.76 | X | X |  | Z13026 | RESI105127
R19 | Top | SMD | CRCW0603200RFKEA | VISHAY DALE | 200R | 0603 | Resistor 200R 75V 1% 0,1W Ceramic | Farnell | 2122275 | 0.004 | X | X |  | Z02179 | RESI001355
R190 | Top | SMD | WSL060300000ZEA9 | VISHAY | 0R | 0603 | Resistor 0R 45A | Digi-Key | 541-3927-1-ND | 0.76 | X | X |  | Z13026 | RESI105127
R191 | Top | SMD | WSL060300000ZEA9 | VISHAY | 0R | 0603 | Resistor 0R 45A | Digi-Key | 541-3927-1-ND | 0.76 | X | X |  | Z13026 | RESI105127
R192 | Top | SMD | CRCW12180000Z0EKHP | VISHAY | 0R | 1218 | Resistor 0R 200V 0% 1,5W | Mouser | 71-CRCW12180000Z0EKH | 1.21 | X | X |  | Z14124 | RESI004440
R193 | Top | SMD | CRCW060310K0FKEA | VISHAY | 10k | 0603 | Resistor 10k 75V 1% 0,1W Ceramic | Farnell | 2122493 | 0.004 | X | X |  | Z02346 | RESI002613
R194 | Top | SMD | RC0603FR-075K1L | YAGEO | 5k1 | 0603 | Resistor 5k1 75V 1% 0,1W Ceramic | ZE | RC0603FR-075K1L | 0 | X | X |  | Z00234 | RESI900041
R195 | Top | SMD | CRCW060375K0FKEA | VISHAY | 75K0 | 0603 | Resistor 75K0 75V 1% 0,1W Ceramic | Digi-Key | 541-75.0KHCT-ND | 0.082 | X | X |  | Z05406 | RESI800093
R196 | Top | SMD | CRCW120651R0FKEAHP | VISHAY | 51R0 | 1206 | Resistor 51R0 200V 1% 0,5W Ceramic | Mouser | 71-CRCW120651R0FKEAH | 0.361 | X | X |  |  | RESI800587
R197 | Top | SMD | CRCW120651R0FKEAHP | VISHAY | 51R0 | 1206 | Resistor 51R0 200V 1% 0,5W Ceramic | Mouser | 71-CRCW120651R0FKEAH | 0.361 | X | X |  |  | RESI800587
R198 | Top | SMD | CRCW060310K0FKEA | VISHAY | 10k | 0603 | Resistor 10k 75V 1% 0,1W Ceramic | Farnell | 2122493 | 0.004 | X | X |  | Z02346 | RESI002613
R199 | Top | SMD | CRCW060310K0FKEA | VISHAY | 10k | 0603 | Resistor 10k 75V 1% 0,1W Ceramic | Farnell | 2122493 | 0.004 | X | X |  | Z02346 | RESI002613
R2 | Top | SMD | CRCW12180000Z0EKHP | VISHAY | 0R | 1218 | Resistor 0R 200V 0% 1,5W | Mouser | 71-CRCW12180000Z0EKH | 1.21 | X | X |  | Z14124 | RESI004440
R20 | Top | SMD | CRCW0603160RFKEA | VISHAY | 160R | 0603 | Resistor 160R 75V 1% 0,1W Ceramic | Farnell | 2122263 | 0.004 | X | X |  | Z01687 | RESI002804
R200 | Top | SMD | CRCW06031K00JNEAC | VISHAY | 1k | 0603 | Resistor 1k 75V 5% 0,1W | Mouser | 71-CRCW06031K00JNEAC | 0.09 | X | X |  | Z12240 | RESI105049
R201 | Top | SMD | CRCW06034K70FKEA | VISHAY | 4K70 | 0603 | Resistor 4K70 75V 1% 0,1W Ceramic | Farnell | 1469807 | 0 | X | X |  | Z06339 | RESI800072
R202 | Top | SMD | CRCW06034K70FKEA | VISHAY | 4K70 | 0603 | Resistor 4K70 75V 1% 0,1W Ceramic | Farnell | 1469807 | 0 | X | X |  | Z06339 | RESI800072
R203 | Top | SMD | CRCW06034K70FKEA | VISHAY | 4K70 | 0603 | Resistor 4K70 75V 1% 0,1W Ceramic | Farnell | 1469807 | 0 | X | X |  | Z06339 | RESI800072
R204 | Top | SMD | CRCW06034K70FKEA | VISHAY | 4K70 | 0603 | Resistor 4K70 75V 1% 0,1W Ceramic | Farnell | 1469807 | 0 | X | X |  | Z06339 | RESI800072
R205 | Top | SMD | CRCW06032K00FKEA | VISHAY | 2K00 | 0603 | Resistor 2K00 75V 1% 0,1W Ceramic | Farnell | 1469764 | 0 | X | X |  | Z04846 | RESI800066
R206 | Top | SMD | CRCW0603200RFKEA | VISHAY DALE | 200R | 0603 | Resistor 200R 75V 1% 0,1W Ceramic | Farnell | 2122275 | 0.004 | X | X |  | Z02179 | RESI001355
R207 | Top | SMD | CRCW060327R0FKEA | VISHAY | 27R0 | 0603 | Resistor 27R0 75V 1% 0,1W Ceramic | Farnell | 2141211 | 0 | X | X |  | Z05192 | RESI800033
R208 | Top | SMD | CRCW060327R0FKEA | VISHAY | 27R0 | 0603 | Resistor 27R0 75V 1% 0,1W Ceramic | Farnell | 2141211 | 0 | X | X |  | Z05192 | RESI800033
R209 | Top | SMD | CRCW060327R0FKEA | VISHAY | 27R0 | 0603 | Resistor 27R0 75V 1% 0,1W Ceramic | Farnell | 2141211 | 0 | X | X |  | Z05192 | RESI800033
R21 | Top | SMD | CRCW060327R0FKEA | VISHAY | 27R0 | 0603 | Resistor 27R0 75V 1% 0,1W Ceramic | Farnell | 2141211 | 0 | X | X |  | Z05192 | RESI800033
R210 | Top | SMD | CRCW060327R0FKEA | VISHAY | 27R0 | 0603 | Resistor 27R0 75V 1% 0,1W Ceramic | Farnell | 2141211 | 0 | X | X |  | Z05192 | RESI800033
R211 | Top | SMD | CRCW060310K0FKEA | VISHAY | 10k | 0603 | Resistor 10k 75V 1% 0,1W Ceramic | Farnell | 2122493 | 0.004 | X | X |  | Z02346 | RESI002613
R212 | Top | SMD | CRCW060310K0FKEA | VISHAY | 10k | 0603 | Resistor 10k 75V 1% 0,1W Ceramic | Farnell | 2122493 | 0.004 | X | X |  | Z02346 | RESI002613
R213 | Top | SMD | CRCW0603100KFKEA | VISHAY | 100k | 0603 | Resistor 100k 75V 1% 0,1W Ceramic | Farnell | 2122619 | 0.004 | X | X |  | Z02368 | RESI002654
R214 | Top | SMD | RC1206JR-070RL | YAGEO | 0R | 1206 | Resistor 0R 200V 5% 0,25W Ceramic | Arrow | 11051562 | 0 | X | X |  | Z00179 | RESI003064
R215 | Top | SMD | CRCW060310K0FKEA | VISHAY | 10k | 0603 | Resistor 10k 75V 1% 0,1W Ceramic | Farnell | 2122493 | 0.004 | X | X |  | Z02346 | RESI002613
R216 | Top | SMD | CRCW06034K70FKEA | VISHAY | 4K70 | 0603 | Resistor 4K70 75V 1% 0,1W Ceramic | Farnell | 1469807 | 0 | X | X |  | Z06339 | RESI800072
R217 | Top | SMD | CRCW06034K70FKEA | VISHAY | 4K70 | 0603 | Resistor 4K70 75V 1% 0,1W Ceramic | Farnell | 1469807 | 0 | X | X |  | Z06339 | RESI800072
R218 | Top | SMD | CAT16-49R9F4LF | BOURNS | 49R9 | CAT16-F4 | Resistor 49R9 50V 1% 0,0625W | Mouser | 652-CAT16-49R9F4LF | 0.11 | X | X |  |  | RESI004483
R219 | Top | SMD | CAT16-49R9F4LF | BOURNS | 49R9 | CAT16-F4 | Resistor 49R9 50V 1% 0,0625W | Mouser | 652-CAT16-49R9F4LF | 0.11 | X | X |  |  | RESI004483
R22 | Top | SMD | LVK12R010DER | Ohmite | 0R01 | 1206 | Resistor 0R01 0,5% 0,5W | Digi-Key | LVK12R010DERCT-ND | 0.791 | X | X |  | Z13896 | RESI004348
R220 | Top | SMD | CAT16-49R9F4LF | BOURNS | 49R9 | CAT16-F4 | Resistor 49R9 50V 1% 0,0625W | Mouser | 652-CAT16-49R9F4LF | 0.11 | X | X |  |  | RESI004483
R221 | Top | SMD | CAT16-49R9F4LF | BOURNS | 49R9 | CAT16-F4 | Resistor 49R9 50V 1% 0,0625W | Mouser | 652-CAT16-49R9F4LF | 0.11 | X | X |  |  | RESI004483
R222 | Top | SMD | CAT16-49R9F4LF | BOURNS | 49R9 | CAT16-F4 | Resistor 49R9 50V 1% 0,0625W | Mouser | 652-CAT16-49R9F4LF | 0.11 | X | X |  |  | RESI004483
R223 | Top | SMD | CRCW06031K00JNEAC | VISHAY | 1k | 0603 | Resistor 1k 75V 5% 0,1W | Mouser | 71-CRCW06031K00JNEAC | 0.09 | X | X |  | Z12240 | RESI105049
R224 | Top | SMD | CRCW06031K00JNEAC | VISHAY | 1k | 0603 | Resistor 1k 75V 5% 0,1W | Mouser | 71-CRCW06031K00JNEAC | 0.09 | X | X |  | Z12240 | RESI105049
R225 | Top | SMD | CRCW060310K0FKEA | VISHAY | 10k | 0603 | Resistor 10k 75V 1% 0,1W Ceramic | Farnell | 2122493 | 0.004 | X | X |  | Z02346 | RESI002613
R226 | Top | SMD | CRCW060310K0FKEA | VISHAY | 10k | 0603 | Resistor 10k 75V 1% 0,1W Ceramic | Farnell | 2122493 | 0.004 | X | X |  | Z02346 | RESI002613
R227 | Top | SMD | CRCW060310K0FKEA | VISHAY | 10k | 0603 | Resistor 10k 75V 1% 0,1W Ceramic | Farnell | 2122493 | 0.004 | X | X |  | Z02346 | RESI002613
R228 | Top | SMD | CRCW06031K00JNEAC | VISHAY | 1k | 0603 | Resistor 1k 75V 5% 0,1W | Mouser | 71-CRCW06031K00JNEAC | 0.09 | X | X |  | Z12240 | RESI105049
R229 | Top | SMD | CRCW06031K00JNEAC | VISHAY | 1k | 0603 | Resistor 1k 75V 5% 0,1W | Mouser | 71-CRCW06031K00JNEAC | 0.09 | X | X |  | Z12240 | RESI105049
R23 | Top | SMD | TNPW060313K3BEEN | VISHAY DALE | 13k3 | 0603 | Resistor 13k3 75V 0,1% 0,1W Ceramic | Mouser | 71-TNPW060313K3BEEN | 0.771 | X | X |  | Z07767 | RESI100465
R230 | Top | SMD | CRCW06031K00JNEAC | VISHAY | 1k | 0603 | Resistor 1k 75V 5% 0,1W | Mouser | 71-CRCW06031K00JNEAC | 0.09 | X | X |  | Z12240 | RESI105049
R231 | Top | SMD | CRCW06033K30FKEA | VISHAY | 3k3 | 0603 | Resistor 3k3 75V 1% 0,1W Ceramic | Farnell | 1469793 | 0.004 | X | X |  | Z03847 | RESI002668
R232 | Top | SMD | CRCW06033K30FKEA | VISHAY | 3k3 | 0603 | Resistor 3k3 75V 1% 0,1W Ceramic | Farnell | 1469793 | 0.004 | X | X |  | Z03847 | RESI002668
R233 | Top | SMD | CRCW06033K30FKEA | VISHAY | 3k3 | 0603 | Resistor 3k3 75V 1% 0,1W Ceramic | Farnell | 1469793 | 0.004 | X | X |  | Z03847 | RESI002668
R234 | Top | SMD | CRCW060310K0FKEA | VISHAY | 10k | 0603 | Resistor 10k 75V 1% 0,1W Ceramic | Farnell | 2122493 | 0.004 | X | X |  | Z02346 | RESI002613
R235 | Top | SMD | CRCW060310K0FKEA | VISHAY | 10k | 0603 | Resistor 10k 75V 1% 0,1W Ceramic | Farnell | 2122493 | 0.004 | X | X |  | Z02346 | RESI002613
R236 | Top | SMD | WSL060300000ZEA9 | VISHAY | 0R | 0603 | Resistor 0R 45A | Digi-Key | 541-3927-1-ND | 0.76 | X | X |  | Z13026 | RESI105127
R237 | Top | SMD | WSL060300000ZEA9 | VISHAY | 0R | 0603 | Resistor 0R 45A | Digi-Key | 541-3927-1-ND | 0.76 | X | X |  | Z13026 | RESI105127
R238 | Top | SMD | CRCW060312K0FKEA | VISHAY | 12K0 | 0603 | Resistor 12K0 75V 1% 0,1W Ceramic | Farnell | 1652834 | 0 | X | X |  | Z02931 | RESI800080
R24 | Top | SMD | CRCW060327R0FKEA | VISHAY | 27R0 | 0603 | Resistor 27R0 75V 1% 0,1W Ceramic | Farnell | 2141211 | 0 | X | X |  | Z05192 | RESI800033
R25 | Top | SMD | LVK12R020DER | Ohmite | 0R02 | 1206 | Resistor 0R02 0,5% 0,5W | Digi-Key | LVK12R020DERCT-ND | 0.791 | X | X |  | Z07097 | RESI004347
R26 | Top | SMD | CRCW060327R0FKEA | VISHAY | 27R0 | 0603 | Resistor 27R0 75V 1% 0,1W Ceramic | Farnell | 2141211 | 0 | X | X |  | Z05192 | RESI800033
R27 | Top | SMD | WSL060300000ZEA9 | VISHAY | 0R | 0603 | Resistor 0R 45A | Digi-Key | 541-3927-1-ND | 0.76 | X | X |  | Z13026 | RESI105127
R28 | Top | SMD | CRCW0603100KFKEA | VISHAY | 100k | 0603 | Resistor 100k 75V 1% 0,1W Ceramic | Farnell | 2122619 | 0.004 | X | X |  | Z02368 | RESI002654
R29 | Top | SMD | RC0402JR-0710RL | YAGEO | 10R | 0402 | Resistor 10R 50V 5% 0,063W Ceramic | Farnell | 1799239 | 0.002 | X | X |  | Z01633 | RESI002588
R3 | Top | SMD | LVK12R010DER | Ohmite | 0R01 | 1206 | Resistor 0R01 0,5% 0,5W | Digi-Key | LVK12R010DERCT-ND | 0.791 | X | X |  | Z13896 | RESI004348
R30 | Top | SMD | CRCW060327R0FKEA | VISHAY | 27R0 | 0603 | Resistor 27R0 75V 1% 0,1W Ceramic | Farnell | 2141211 | 0 | X | X |  | Z05192 | RESI800033
R31 | Top | SMD | WSL060300000ZEA9 | VISHAY | 0R | 0603 | Resistor 0R 45A | Digi-Key | 541-3927-1-ND | 0.76 | X | X |  | Z13026 | RESI105127
R32 | Top | SMD | CRCW06033K00FKEA | VISHAY | 3K00 | 0603 | Resistor 3K00 75V 1% 0,1W Ceramic | Farnell | 1469790 | 0 | X | X |  | Z04609 | RESI800069
R33 | Top | SMD | CRCW06033K00FKEA | VISHAY | 3K00 | 0603 | Resistor 3K00 75V 1% 0,1W Ceramic | Farnell | 1469790 | 0 | X | X |  | Z04609 | RESI800069
R34 | Top | SMD | CRCW06031K00JNEAC | VISHAY | 1k | 0603 | Resistor 1k 75V 5% 0,1W | Mouser | 71-CRCW06031K00JNEAC | 0.09 | X | X |  | Z12240 | RESI105049
R35 | Top | SMD | CRCW0603180KFKEA | VISHAY | 180K | 0603 | Resistor 180K 75V 1% 0,1W Ceramic | Farnell | 1652843 | 0 | X | X |  | Z04858 | RESI800101
R36 | Top | SMD | CRCW06032K00FKEA | VISHAY | 2K00 | 0603 | Resistor 2K00 75V 1% 0,1W Ceramic | Farnell | 1469764 | 0 | X | X |  | Z04846 | RESI800066
R37 | Top | SMD | CRCW06032K00FKEA | VISHAY | 2K00 | 0603 | Resistor 2K00 75V 1% 0,1W Ceramic | Farnell | 1469764 | 0 | X | X |  | Z04846 | RESI800066
R38 | Top | SMD | CRCW06032K00FKEA | VISHAY | 2K00 | 0603 | Resistor 2K00 75V 1% 0,1W Ceramic | Farnell | 1469764 | 0 | X | X |  | Z04846 | RESI800066
R39 | Top | SMD | CRCW06032K00FKEA | VISHAY | 2K00 | 0603 | Resistor 2K00 75V 1% 0,1W Ceramic | Farnell | 1469764 | 0 | X | X |  | Z04846 | RESI800066
R4 | Top | SMD | LVK12R010DER | Ohmite | 0R01 | 1206 | Resistor 0R01 0,5% 0,5W | Digi-Key | LVK12R010DERCT-ND | 0.791 | X | X |  | Z13896 | RESI004348
R40 | Top | SMD | CRCW06032K00FKEA | VISHAY | 2K00 | 0603 | Resistor 2K00 75V 1% 0,1W Ceramic | Farnell | 1469764 | 0 | X | X |  | Z04846 | RESI800066
R41 | Top | SMD | CRCW06032K00FKEA | VISHAY | 2K00 | 0603 | Resistor 2K00 75V 1% 0,1W Ceramic | Farnell | 1469764 | 0 | X | X |  | Z04846 | RESI800066
R42 | Top | SMD | CRCW06032K00FKEA | VISHAY | 2K00 | 0603 | Resistor 2K00 75V 1% 0,1W Ceramic | Farnell | 1469764 | 0 | X | X |  | Z04846 | RESI800066
R43 | Top | SMD | CRCW06032K00FKEA | VISHAY | 2K00 | 0603 | Resistor 2K00 75V 1% 0,1W Ceramic | Farnell | 1469764 | 0 | X | X |  | Z04846 | RESI800066
R44 | Top | SMD | CRCW060375R0FKEA | VISHAY | 75R | 0603 | Resistor 75R 75V 1% 0,1W Ceramic | Farnell | 2122223 | 0.004 | X | X |  | Z11343 | RESI002671
R45 | Top | SMD | CRCW060375R0FKEA | VISHAY | 75R | 0603 | Resistor 75R 75V 1% 0,1W Ceramic | Farnell | 2122223 | 0.004 | X | X |  | Z11343 | RESI002671
R46 | Top | SMD | CRCW0603330RFKEA | VISHAY | 330R | 0603 | Resistor 330R 75V 1% 0,1W Ceramic | Farnell | 2122302 | 0.004 | X | X |  | Z02367 | RESI002664
R47 | Top | SMD | CRCW0603330RFKEA | VISHAY | 330R | 0603 | Resistor 330R 75V 1% 0,1W Ceramic | Farnell | 2122302 | 0.004 | X | X |  | Z02367 | RESI002664
R48 | Top | SMD | WSL060300000ZEA9 | VISHAY | 0R | 0603 | Resistor 0R 45A | Digi-Key | 541-3927-1-ND | 0.76 | X | X |  | Z13026 | RESI105127
R49 | Top | SMD | CRCW06031K00JNEAC | VISHAY | 1k | 0603 | Resistor 1k 75V 5% 0,1W | Mouser | 71-CRCW06031K00JNEAC | 0.09 | X | X |  | Z12240 | RESI105049
R5 | Top | SMD | CRCW060310K0FKEA | VISHAY | 10k | 0603 | Resistor 10k 75V 1% 0,1W Ceramic | Farnell | 2122493 | 0.004 | X | X |  | Z02346 | RESI002613
R50 | Top | SMD | CRCW060310K0FKEA | VISHAY | 10k | 0603 | Resistor 10k 75V 1% 0,1W Ceramic | Farnell | 2122493 | 0.004 | X | X |  | Z02346 | RESI002613
R51 | Top | SMD | CRCW060310K0FKEA | VISHAY | 10k | 0603 | Resistor 10k 75V 1% 0,1W Ceramic | Farnell | 2122493 | 0.004 | X | X |  | Z02346 | RESI002613
R52 | Top | SMD | CRCW0603200RFKEA | VISHAY DALE | 200R | 0603 | Resistor 200R 75V 1% 0,1W Ceramic | Farnell | 2122275 | 0.004 | X | X |  | Z02179 | RESI001355
R53 | Top | SMD | CRCW060310K0FKEA | VISHAY | 10k | 0603 | Resistor 10k 75V 1% 0,1W Ceramic | Farnell | 2122493 | 0.004 | X | X |  | Z02346 | RESI002613
R54 | Top | SMD | RC0603FR-075K1L | YAGEO | 5k1 | 0603 | Resistor 5k1 75V 1% 0,1W Ceramic | ZE | RC0603FR-075K1L | 0 | X | X |  | Z00234 | RESI900041
R55 | Top | SMD | CRCW0603510RFKEA | VISHAY | 510R | 0603 | Resistor 510R 75V 1% 0,1W Ceramic | Farnell | 1469826 | 0 | X | X |  | Z04620 | RESI800054
R56 | Top | SMD | CRCW060310K0FKEA | VISHAY | 10k | 0603 | Resistor 10k 75V 1% 0,1W Ceramic | Farnell | 2122493 | 0.004 | X | X |  | Z02346 | RESI002613
R57 | Top | SMD | CRCW0603620RFKEA | VISHAY | 620R | 0603 | Resistor 620R 75V 1% 0,1W Ceramic | Farnell | 2141352 | 0 | X | X |  | Z02180 | RESI800056
R58 | Top | SMD | CRCW0603620RFKEA | VISHAY | 620R | 0603 | Resistor 620R 75V 1% 0,1W Ceramic | Farnell | 2141352 | 0 | X | X |  | Z02180 | RESI800056
R59 | Top | SMD | CRCW0603470KFKEA | VISHAY | 470K | 0603 | Resistor 470K 75V 1% 0,1W Ceramic | Farnell | 1469814 | 0 | X | X |  | Z03657 | RESI800111
R6 | Top | SMD | CRCW06038K20FKEAHP | VISHAY DRALORIC | 8k20 | 0603 | Resistor 8k20 75V 1% 0,25W | Farnell | 1738917 | 0.17 | X | X |  | Z03844 | RESI002630
R60 | Top | SMD | CRCW0603100RFKEA | VISHAY | 100R | 0603 | Resistor 100R 75V 1% 0,1W Ceramic | Farnell | 2122239 | 0.004 | X | X |  | Z03833 | RESI002655
R61 | Top | SMD | CRCW0603100RFKEA | VISHAY | 100R | 0603 | Resistor 100R 75V 1% 0,1W Ceramic | Farnell | 2122239 | 0.004 | X | X |  | Z03833 | RESI002655
R62 | Top | SMD | CRCW0603100RFKEA | VISHAY | 100R | 0603 | Resistor 100R 75V 1% 0,1W Ceramic | Farnell | 2122239 | 0.004 | X | X |  | Z03833 | RESI002655
R63 | Top | SMD | CRCW0603100RFKEA | VISHAY | 100R | 0603 | Resistor 100R 75V 1% 0,1W Ceramic | Farnell | 2122239 | 0.004 | X | X |  | Z03833 | RESI002655
R64 | Top | SMD | CRCW0603330RFKEA | VISHAY | 330R | 0603 | Resistor 330R 75V 1% 0,1W Ceramic | Farnell | 2122302 | 0.004 | X | X |  | Z02367 | RESI002664
R65 | Top | SMD | CRCW06033K30FKEA | VISHAY | 3k3 | 0603 | Resistor 3k3 75V 1% 0,1W Ceramic | Farnell | 1469793 | 0.004 | X | X |  | Z03847 | RESI002668
R66 | Top | SMD | CRCW0603-2701-F100 | VISHAY | 2k7 | 0603 | Resistor 2k7 75V 1% 0,1W Ceramic | Muetron | 0232 2k7 | 0 | X | X |  |  | RESI000410
R67 | Top | SMD | CRCW0603330RFKEA | VISHAY | 330R | 0603 | Resistor 330R 75V 1% 0,1W Ceramic | Farnell | 2122302 | 0.004 | X | X |  | Z02367 | RESI002664
R68 | Top | SMD | CRCW06031K00JNEAC | VISHAY | 1k | 0603 | Resistor 1k 75V 5% 0,1W | Mouser | 71-CRCW06031K00JNEAC | 0.09 | X | X |  | Z12240 | RESI105049
R69 | Top | SMD | RC0603FR-075K1L | YAGEO | 5k1 | 0603 | Resistor 5k1 75V 1% 0,1W Ceramic | ZE | RC0603FR-075K1L | 0 | X | X |  | Z00234 | RESI900041
R7 | Top | SMD | CRCW060310K0FKEA | VISHAY | 10k | 0603 | Resistor 10k 75V 1% 0,1W Ceramic | Farnell | 2122493 | 0.004 | X | X |  | Z02346 | RESI002613
R70 | Top | SMD | CRCW060327R0FKEA | VISHAY | 27R0 | 0603 | Resistor 27R0 75V 1% 0,1W Ceramic | Farnell | 2141211 | 0 | X | X |  | Z05192 | RESI800033
R71 | Top | SMD | CRCW060327R0FKEA | VISHAY | 27R0 | 0603 | Resistor 27R0 75V 1% 0,1W Ceramic | Farnell | 2141211 | 0 | X | X |  | Z05192 | RESI800033
R72 | Top | SMD | CRCW060327R0FKEA | VISHAY | 27R0 | 0603 | Resistor 27R0 75V 1% 0,1W Ceramic | Farnell | 2141211 | 0 | X | X |  | Z05192 | RESI800033
R73 | Top | SMD | CRCW060327R0FKEA | VISHAY | 27R0 | 0603 | Resistor 27R0 75V 1% 0,1W Ceramic | Farnell | 2141211 | 0 | X | X |  | Z05192 | RESI800033
R74 | Top | SMD | CRCW060327R0FKEA | VISHAY | 27R0 | 0603 | Resistor 27R0 75V 1% 0,1W Ceramic | Farnell | 2141211 | 0 | X | X |  | Z05192 | RESI800033
R75 | Top | SMD | RC0603FR-075K1L | YAGEO | 5k1 | 0603 | Resistor 5k1 75V 1% 0,1W Ceramic | ZE | RC0603FR-075K1L | 0 | X | X |  | Z00234 | RESI900041
R76 | Top | SMD | CRCW060343K0FKEA | VISHAY | 43K0 | 0603 | Resistor 43K0 75V 1% 0,1W Ceramic | Farnell | 1469809 | 0 | X | X |  | Z02308 | RESI800089
R77 | Top | SMD | CRCW06034K70FKEA | VISHAY | 4K70 | 0603 | Resistor 4K70 75V 1% 0,1W Ceramic | Farnell | 1469807 | 0 | X | X |  | Z06339 | RESI800072
R78 | Top | SMD | CRCW06031K00JNEAC | VISHAY | 1k | 0603 | Resistor 1k 75V 5% 0,1W | Mouser | 71-CRCW06031K00JNEAC | 0.09 | X | X |  | Z12240 | RESI105049
R79 | Top | SMD | CRCW0603100RFKEA | VISHAY | 100R | 0603 | Resistor 100R 75V 1% 0,1W Ceramic | Farnell | 2122239 | 0.004 | X | X |  | Z03833 | RESI002655
R8 | Top | SMD | CRCW0603100KFKEA | VISHAY | 100k | 0603 | Resistor 100k 75V 1% 0,1W Ceramic | Farnell | 2122619 | 0.004 | X | X |  | Z02368 | RESI002654
R80 | Top | SMD | WSL060300000ZEA9 | VISHAY | 0R | 0603 | Resistor 0R 45A | Digi-Key | 541-3927-1-ND | 0.76 | X | X |  | Z13026 | RESI105127
R81 | Top | SMD | WSL060300000ZEA9 | VISHAY | 0R | 0603 | Resistor 0R 45A | Digi-Key | 541-3927-1-ND | 0.76 | X | X |  | Z13026 | RESI105127
R82 | Top | SMD | WSL060300000ZEA9 | VISHAY | 0R | 0603 | Resistor 0R 45A | Digi-Key | 541-3927-1-ND | 0.76 | X | X |  | Z13026 | RESI105127
R83 | Top | SMD | CRCW0603200RFKEA | VISHAY DALE | 200R | 0603 | Resistor 200R 75V 1% 0,1W Ceramic | Farnell | 2122275 | 0.004 | X | X |  | Z02179 | RESI001355
R84 | Top | SMD | CRCW0603200RFKEA | VISHAY DALE | 200R | 0603 | Resistor 200R 75V 1% 0,1W Ceramic | Farnell | 2122275 | 0.004 | X | X |  | Z02179 | RESI001355
R85 | Top | SMD | CRCW06034K70FKEA | VISHAY | 4K70 | 0603 | Resistor 4K70 75V 1% 0,1W Ceramic | Farnell | 1469807 | 0 | X | X |  | Z06339 | RESI800072
R86 | Top | SMD | RC0603FR-075K1L | YAGEO | 5k1 | 0603 | Resistor 5k1 75V 1% 0,1W Ceramic | ZE | RC0603FR-075K1L | 0 | X | X |  | Z00234 | RESI900041
R87 | Top | SMD | WSL060300000ZEA9 | VISHAY | 0R | 0603 | Resistor 0R 45A | Digi-Key | 541-3927-1-ND | 0.76 | X | X |  | Z13026 | RESI105127
R88 | Top | SMD | CRCW0603470RFKEA | VISHAY | 470R | 0603 | Resistor 470R 75V 1% 0,1W Ceramic | Farnell | 1469815 | 0 | X | X |  | Z02370 | RESI800053
R89 | Top | SMD | CRCW060327R0FKEA | VISHAY | 27R0 | 0603 | Resistor 27R0 75V 1% 0,1W Ceramic | Farnell | 2141211 | 0 | X | X |  | Z05192 | RESI800033
R9 | Top | SMD | CRCW0603100KFKEA | VISHAY | 100k | 0603 | Resistor 100k 75V 1% 0,1W Ceramic | Farnell | 2122619 | 0.004 | X | X |  | Z02368 | RESI002654
R90 | Top | SMD | CRCW1206100RFKEAHP | VISHAY | 100R | 1206 | Resistor 100R 200V 1% 0,5W Ceramic | Farnell | 1738998 | 0.303 | X | X |  | Z02519 | RESI001889
R91 | Top | SMD | CRCW1206100RFKEAHP | VISHAY | 100R | 1206 | Resistor 100R 200V 1% 0,5W Ceramic | Farnell | 1738998 | 0.303 | X | X |  | Z02519 | RESI001889
R92 | Top | SMD | CRCW06034K70FKEA | VISHAY | 4K70 | 0603 | Resistor 4K70 75V 1% 0,1W Ceramic | Farnell | 1469807 | 0 | X | X |  | Z06339 | RESI800072
R93 | Top | SMD | CRCW06034K70FKEA | VISHAY | 4K70 | 0603 | Resistor 4K70 75V 1% 0,1W Ceramic | Farnell | 1469807 | 0 | X | X |  | Z06339 | RESI800072
R94 | Top | SMD | CRCW0603560KFKEA | VISHAY | 560K | 0603 | Resistor 560K 75V 1% 0,1W Ceramic | Farnell | 2138575 | 0.0451 | X | X |  | Z11483 | RESI800113
R95 | Top | SMD | RC0603FR-071ML | YAGEO | 1M | 0603 | Resistor 1M 75V 1% 0,1W Ceramic | Farnell | 1117237 | 0.003 | X | X |  | Z00264 | RESI900069
R96 | Top | SMD | CRCW060310K0FKEA | VISHAY | 10k | 0603 | Resistor 10k 75V 1% 0,1W Ceramic | Farnell | 2122493 | 0.004 | X | X |  | Z02346 | RESI002613
R97 | Top | SMD | CRCW060310K0FKEA | VISHAY | 10k | 0603 | Resistor 10k 75V 1% 0,1W Ceramic | Farnell | 2122493 | 0.004 | X | X |  | Z02346 | RESI002613
R98 | Top | SMD | CRCW0603-3302-F100 | VISHAY | 33k | 0603 | Resistor 33k 75V 1% 0,1W Ceramic | Muetron | 0232 33k | 0 | X | X |  |  | RESI000417
R99 | Top | SMD | CRCW060312K0FKEA | VISHAY | 12K0 | 0603 | Resistor 12K0 75V 1% 0,1W Ceramic | Farnell | 1652834 | 0 | X | X |  | Z02931 | RESI800080
T1 | Top | SMD | ADT1-1+ | MINI CIRCUITS |  | CD542 | Inductor Transformer 0,03A 4E+08Hz 0,25W | HERSTELLER | ADT1-1+ | 2.95 | X |  |  | Z03785 | INDU103338
U1 | Top | SMD | LTM4625IY#PBF | LINEAR TECHNOLOGY | LTM4625IY | BGA-25 | LTM4625 - 20VIN, 5A Step-Down DC/DC µModule (Power Module) Regulator | Digi-Key | LTM4625IY#PBF-ND | 15.593 | X |  |  | Z14276 | ICDA003654
U10 | Top | SMD | LMP8640HVMKE-H | TEXAS INSTRUMENTS |  | DBV | IC Current Shunt Monitor | Farnell | 1846810 | 2.16 | X |  |  | Z12743 | ICAN002890
U11 | Top | SMD | LM3671MF-1.8/NOPB | TEXAS INSTRUMENTS |  | SOT-23-5 | 2MHz, 600mA Step-Down DC-DC Converter 5-SOT-23 -40 to 85 | Farnell | 3008190 | 1.91 | X |  |  |  | ICAN004472
U12 | Top | SMD | LM3724IM5-3.08/NOPB | TEXAS INSTRUMENTS |  | SOT-23 | Low-power voltage supervisor & reset IC with manual reset 5-SOT-23 -40... | Farnell | 9779078 | 1.746 | X |  |  |  | ICDI101930
U13 | Top | SMD | 74LVC1G125GV-Q100, | NEXPERIA |  | SOT-753 | Buffer/Line Driver 1-CH Non-Inverting 3-ST CMOS Automotive 5-Pin TSOP ... | Mouser | 771-74LVC1G125GVQ100 | 0.359 | X |  |  |  | ICDI106130
U14 | Top | SMD | FPF2124 | FAIRCHILD |  | MA05B | MOSFET, SMART SWITCH SOT-23-5, SMD; Voltage, Input Max:5.5V; Max Outpu... | Farnell | 1228315 | 1.225 | X |  |  | Z12765 | ICAN102080
U15 | Top | SMD | FPF2124 | FAIRCHILD |  | MA05B | MOSFET, SMART SWITCH SOT-23-5, SMD; Voltage, Input Max:5.5V; Max Outpu... | Farnell | 1228315 | 1.225 | X |  |  | Z12765 | ICAN102080
U16 | Top | SMD | CP2102N-A02-GQFN20 | SILICON LABS |  | QFN-20 | Full Speed USB to UART Bridge USB 2.0 3.3V Tube Automotive 20-Pin QFN ... | Mouser | 634-CP2102NA02GQFN20 | 1.911 | X |  |  |  | ICDI106042
U17 | Top | SMD | W25Q64FVSSIG | Winbond |  | SS | Flash Serial-SPI 3V/3.3V 64Mbit 8M x 8bit 8.5ns 8-Pin SOIC | Digi-Key | W25Q64FVSSIG-ND | 1.41 | X |  |  |  | ICDI102348
U18 | Top | SMD | ADCMP601BKSZ-R2 | ANALOG DEVICES | ADCMP601BKSZ | SC-70 | HIGH SPEED COMPARATOR, SINGLE, 3.5NS SC706 | Farnell | 2118961 | 5.281 | X |  |  | Z02479 | ICAN100120
U19 | Top | SMD | M24C02-FMN6TP | ST MICROELECTRONICS |  | SO-8N | EEPROM Serial-I2C 2K-bit 256 x 8 1.8V/2.5V/3.3V/5V 8-Pin SOIC T/R | Digi-Key | 497-15748-1-ND | 0.13 | X |  |  |  | ICDI104952
U2 | Top | SMD | MPQ5068GQV-AEC1-P | Monolithic Power Systems |  | PowerVQFN-22 | Protection Device Hot-Swap 8A 22-Pin QFN Automotive | Digi-Key | 1589-MPQ5068GQV-AEC1-PCT-ND | 5.343 | X |  |  |  | ICDA106084
U20 | Top | SMD | 74AUP1G11GW,125 | NEXPERIA |  | SOT-363 | 74AUP Series 0.8 to 3.6 V 3-Input AND Gate Surface Mount - SC-88 | Digi-Key | 1727-6814-1-ND | 0.381 | X |  |  |  | ICDI105989
U21 | Top | SMD | USB2517I-JZX-TR | MICROCHIP |  | VQFN-64 | Low Speed/Full Speed/High Speed 7 Port Hub Controller USB 2.0 1.8V/3.3... | Mouser | 579-USB2517-JZX-TR | 4.105 | X |  |  |  | ICDI105235
U22 | Top | SMD | M24C02-FMN6TP | ST MICROELECTRONICS |  | SO-8N | EEPROM Serial-I2C 2K-bit 256 x 8 1.8V/2.5V/3.3V/5V 8-Pin SOIC T/R | Digi-Key | 497-15748-1-ND | 0.13 | X |  |  |  | ICDI104952
U23 | Top | SMD | USB2517I-JZX-TR | MICROCHIP |  | VQFN-64 | Low Speed/Full Speed/High Speed 7 Port Hub Controller USB 2.0 1.8V/3.3... | Mouser | 579-USB2517-JZX-TR | 4.105 | X |  |  |  | ICDI105235
U24 | Top | SMD | CDCLVD1216RGZT | TEXAS INSTRUMENTS | CDCLVD1216 | VQFN-48 | CLOCK BUFFER, 800MHZ, VQFN-48 | Digi-Key | 296-28207-1-ND | 7.556 | X |  |  |  | ICDI002453
U25 | Top | SMD | SN65LVDS3487D | TEXAS INSTRUMENTS |  | D | LVDS Interface IC Quad Hi-Spd Diff, Quad LVDS driver 16-SOIC -40 to 85... | Mouser | 595-SN65LVDS3487D | 4.125 | X |  |  | Z14118 | ICDI004445
U26 | Top | SMD | CDCLVD1216RGZT | TEXAS INSTRUMENTS | CDCLVD1216 | VQFN-48 | CLOCK BUFFER, 800MHZ, VQFN-48 | Digi-Key | 296-28207-1-ND | 7.556 | X |  |  |  | ICDI002453
U27 | Top | SMD | XC2C128-7VQG100C | XILINX |  | VQ100 | CPLD,COOLRUNNER-II, 128MCELL,100VQFP; Programmable Logic Type:CPLD; Lo... | Digi-Key | 122-1285-ND | 5.95 | X |  |  | Z12737 | ICDI100291
U28 | Top | SMD | PI3PCIE3212ZBEX | PERICOM |  | QFN-20 | PCIe 3.0, 1-lane (2-Channel), 8Gbps, Differential 2:1 Mux/DeMux. 3.3V... | Farnell | 3374069 | 1.9 | X |  |  |  | ICDI004470
U29 | Top | SMD | FPF2124 | FAIRCHILD |  | MA05B | MOSFET, SMART SWITCH SOT-23-5, SMD; Voltage, Input Max:5.5V; Max Outpu... | Farnell | 1228315 | 1.225 | X |  |  | Z12765 | ICAN102080
U3 | Top | SMD | LMP8640MK-F/NOPB | TEXAS INSTRUMENTS |  | DDC | -2 to 42V, 950kHz current sense amplifier 6-SOT-23-THIN -40 to 125 | Digi-Key | LMP8640MK-F/NOPBCT-ND | 2.94 | X |  |  |  | ICAN004474
U30 | Top | SMD | FPF2124 | FAIRCHILD |  | MA05B | MOSFET, SMART SWITCH SOT-23-5, SMD; Voltage, Input Max:5.5V; Max Outpu... | Farnell | 1228315 | 1.225 | X |  |  | Z12765 | ICAN102080
U31 | Top | SMD | 74LVC1G125GV-Q100, | NEXPERIA |  | SOT-753 | Buffer/Line Driver 1-CH Non-Inverting 3-ST CMOS Automotive 5-Pin TSOP ... | Mouser | 771-74LVC1G125GVQ100 | 0.359 | X |  |  |  | ICDI106130
U32 | Top | SMD | TS3USB3000RSER | TEXAS INSTRUMENTS |  | UQFN-10 | DPDT USB 2.0 High-Speed and Mobile High-Definition Link (MHL) (6.1GHz)... | Digi-Key | 296-39511-1-ND | 0.872 | X |  |  |  | ICDI105519
U33 | Top | SMD | TPS259270DRC | TEXAS INSTRUMENTS |  | VSON-10 | Hot Swap Controller 1-CH 18V 10-Pin VSON T/R | Digi-Key | 296-46232-6-ND | 0.982 | X |  |  |  | ICAN103940
U34 | Top | SMD | SN74LVC1G04DBVT | TEXAS INSTRUMENTS | SN74LVC1G04DBV | SOT-23 | LOGIC, SINGLE INVERTER GATE, 5SOT23; No. of Inputs:1; Supply Voltage R... | Farnell | 1740045 | 0.734 | X |  |  | Z07657 | ICDI002517
U35 | Top | SMD | SN74LVC1G04DBVT | TEXAS INSTRUMENTS | SN74LVC1G04DBV | SOT-23 | LOGIC, SINGLE INVERTER GATE, 5SOT23; No. of Inputs:1; Supply Voltage R... | Farnell | 1740045 | 0.734 | X |  |  | Z07657 | ICDI002517
U36 | Top | SMD | 74LVC1G125GV-Q100, | NEXPERIA |  | SOT-753 | Buffer/Line Driver 1-CH Non-Inverting 3-ST CMOS Automotive 5-Pin TSOP ... | Mouser | 771-74LVC1G125GVQ100 | 0.359 | X |  |  |  | ICDI106130
U37 | Top | SMD | SN74LVC125APW | TEXAS INSTRUMENTS | SN47LVC125APW | TSSOP-14 | Quadruple Bus Buffer Gate With 3-State Outputs 14-TSSOP -40°C to 125°C... | Farnell | 1739720 | 0.306 | X |  |  |  | ICDI100826
U4 | Top | SMD | LTM4625IY#PBF | LINEAR TECHNOLOGY | LTM4625IY | BGA-25 | LTM4625 - 20VIN, 5A Step-Down DC/DC µModule (Power Module) Regulator | Digi-Key | LTM4625IY#PBF-ND | 15.593 | X |  |  | Z14276 | ICDA003654
U5 | Top | SMD | LMP8640MK-F/NOPB | TEXAS INSTRUMENTS |  | DDC | -2 to 42V, 950kHz current sense amplifier 6-SOT-23-THIN -40 to 125 | Digi-Key | LMP8640MK-F/NOPBCT-ND | 2.94 | X |  |  |  | ICAN004474
U6 | Top | SMD | ADS8344E | TEXAS INSTRUMENTS |  | DBQ | 16BIT ADC, SERIAL O/P, SMD, 8344; Resolution, Bits:16bit; Sampling Rat... | Digi-Key | ADS8344E-ND | 15.634 | X |  |  | Z05411 | ICDA001227
U7 | Top | SMD | LM3671MF-2.5/NOPB | TEXAS INSTRUMENTS |  | SOT-23-5 | Schaltspannungsregler 2MHz 600mA SD DC-DC Converter | Farnell | 3008191 | 1.18 | X |  |  |  | ICAN003664
U8 | Top | SMD | LMP8640HVMKE-H | TEXAS INSTRUMENTS |  | DBV | IC Current Shunt Monitor | Farnell | 1846810 | 2.16 | X |  |  | Z12743 | ICAN002890
U9 | Top | SMD | REF3230AIDBVT | TEXAS INSTRUMENTS |  | DBV | 3-V 4-ppm/°C, 100-µA 6-pin SOT-23 series (bandgap) voltage reference 6... | Mouser | 595-REF3230AIDBVT | 7.4 | X |  |  |  | ICAN004475
V1 | Top | SMD | BZX84-C8V2 | NXP Semiconductors |  | SOT-23 | Zener diode [NXP] BZX84-C8V2 Zener diode | Farnell | 1081439 | 0.17 | X |  |  | Z03861 | DIOD002473
V10 | Top | SMD | RCLAMP0504S.TCT | SEMTECH |  | TSOT-23-6 | 5 V 150 W Bidirectional Transient Voltage Suppressor Diode - SOT-23 | Digi-Key | RCLAMP0504SCT-ND | 0.83 | X |  |  |  | DIOD106030
V11 | Top | SMD | RCLAMP0504S.TCT | SEMTECH |  | TSOT-23-6 | 5 V 150 W Bidirectional Transient Voltage Suppressor Diode - SOT-23 | Digi-Key | RCLAMP0504SCT-ND | 0.83 | X |  |  |  | DIOD106030
V12 | Top | SMD | BAT754A,215 | NXP Semiconductors |  | SOT-23 | Rectifier Diode Schottky 30V 0.2A Automotive 3-Pin SOT-23 T/R | Digi-Key | 1727-4823-1-ND | 0.402 | X |  |  |  | DIOD105353
V13 | Top | SMD | PRTR5V0U2AX,215 | NXP Semiconductors |  | SOT-143B | DIODE, TVS, DUAL, SOT-143B | Farnell | 1524156 | 0.447 | X |  |  | Z07265 | DIOD002700
V14 | Top | SMD | RCLAMP0504S.TCT | SEMTECH |  | TSOT-23-6 | 5 V 150 W Bidirectional Transient Voltage Suppressor Diode - SOT-23 | Digi-Key | RCLAMP0504SCT-ND | 0.83 | X |  |  |  | DIOD106030
V15 | Top | SMD | BSS138LT1G | ONSEMI |  | SOT-23 | N-Channel Power MOSFET, Logic Level, 50V, 200mA, 3.5O | RS Components | 5452529P | 0.313 | X |  |  | Z09527 | TRAN004431
V16 | Top | SMD | BSS138LT1G | ONSEMI |  | SOT-23 | N-Channel Power MOSFET, Logic Level, 50V, 200mA, 3.5O | RS Components | 5452529P | 0.313 | X |  |  | Z09527 | TRAN004431
V17 | Top | SMD | RCLAMP3328P.TZT | SEMTECH |  | 3,8x1,0x0,5 | ESD Suppressor Diode, 8x, Diode Array Uni-Dir 3.3V 10.5Vc 9-Pin SGP T/... | Digi-Key | RCLAMP3328P.TZTCT-ND | 0.882 | X |  |  |  | DIOD004447
V18 | Top | SMD | TVS3V3L4U E6327 | INFINEON |  | SC-74 | TVS DIODE, 154W, 7.7V, SC-74-6 | Digi-Key | TVS3V3L4U E6327CT-ND | 0.11 | X |  |  | Z11010 | DIOD102885
V19 | Top | SMD | PRTR5V0U2AX,215 | NXP Semiconductors |  | SOT-143B | DIODE, TVS, DUAL, SOT-143B | Farnell | 1524156 | 0.447 | X |  |  | Z07265 | DIOD002700
V2 | Top | SMD | OVS-0603 | MULTICOMP |  | 0603 | LED, blue, 465nm, 0603, 130°, 100mcd, 3.2V, 30mA | Farnell | 1716770 | 0.316 | X |  |  | Z13096 | OPTO003953
V20 | Top | SMD | BAV99W,115 | NXP Semiconductors |  | SC-70 | SMALL SIGNAL DIODE, FULL REEL | Digi-Key | 1727-2915-1-ND | 0.032 | X |  |  | Z11539 | DIOD101673
V21 | Top | SMD | BAV99W,115 | NXP Semiconductors |  | SC-70 | SMALL SIGNAL DIODE, FULL REEL | Digi-Key | 1727-2915-1-ND | 0.032 | X |  |  | Z11539 | DIOD101673
V22 | Top | SMD | BAT754A,215 | NXP Semiconductors |  | SOT-23 | Rectifier Diode Schottky 30V 0.2A Automotive 3-Pin SOT-23 T/R | Digi-Key | 1727-4823-1-ND | 0.402 | X |  |  |  | DIOD105353
V23 | Top | SMD | PRTR5V0U2AX,215 | NXP Semiconductors |  | SOT-143B | DIODE, TVS, DUAL, SOT-143B | Farnell | 1524156 | 0.447 | X |  |  | Z07265 | DIOD002700
V24 | Top | SMD | BAV99W,115 | NXP Semiconductors |  | SC-70 | SMALL SIGNAL DIODE, FULL REEL | Digi-Key | 1727-2915-1-ND | 0.032 | X |  |  | Z11539 | DIOD101673
V25 | Top | SMD | 5988070107F | DIALIGHT |  | 0603 | LED, GREEN, 0.8MM X 1.1MM, 20MCD, 570NM | Farnell | 1465991 | 0.3 | X |  |  | Z02947 | OPTO100764
V26 | Top | SMD | 5988010107F | DIALIGHT |  | 0603 | LED, red, 0603, 642nm, 140°, 40mcd, 2.2V, 20mA | Digi-Key | 350-2029-1-ND | 0.257 | X |  |  |  | OPTO003952
V27 | Top | SMD | BSS138LT1G | ONSEMI |  | SOT-23 | N-Channel Power MOSFET, Logic Level, 50V, 200mA, 3.5O | RS Components | 5452529P | 0.313 | X |  |  | Z09527 | TRAN004431
V28 | Top | SMD | RCLAMP3328P.TZT | SEMTECH |  | 3,8x1,0x0,5 | ESD Suppressor Diode, 8x, Diode Array Uni-Dir 3.3V 10.5Vc 9-Pin SGP T/... | Digi-Key | RCLAMP3328P.TZTCT-ND | 0.882 | X |  |  |  | DIOD004447
V29 | Top | SMD | RCLAMP3328P.TZT | SEMTECH |  | 3,8x1,0x0,5 | ESD Suppressor Diode, 8x, Diode Array Uni-Dir 3.3V 10.5Vc 9-Pin SGP T/... | Digi-Key | RCLAMP3328P.TZTCT-ND | 0.882 | X |  |  |  | DIOD004447
V3 | Top | SMD | 598-8010-107F | DIALIGHT CORPORATION |  | 0603 | LED, 0603, RED; Typ Luminous Intensity:40mcd; Viewing Angle:140°; Forw... | Farnell | 1465988 | 0.056 | X |  |  | Z02421 | OPTO001438
V30 | Top | SMD | PRTR5V0U2AX,215 | NXP Semiconductors |  | SOT-143B | DIODE, TVS, DUAL, SOT-143B | Farnell | 1524156 | 0.447 | X |  |  | Z07265 | DIOD002700
V31 | Top | SMD | 598-8010-107F | DIALIGHT CORPORATION |  | 0603 | LED, 0603, RED; Typ Luminous Intensity:40mcd; Viewing Angle:140°; Forw... | Farnell | 1465988 | 0.056 | X |  |  | Z02421 | OPTO001438
V32 | Top | SMD | 598-8010-107F | DIALIGHT CORPORATION |  | 0603 | LED, 0603, RED; Typ Luminous Intensity:40mcd; Viewing Angle:140°; Forw... | Farnell | 1465988 | 0.056 | X |  |  | Z02421 | OPTO001438
V33 | Top | SMD | RCLAMP3328P.TZT | SEMTECH |  | 3,8x1,0x0,5 | ESD Suppressor Diode, 8x, Diode Array Uni-Dir 3.3V 10.5Vc 9-Pin SGP T/... | Digi-Key | RCLAMP3328P.TZTCT-ND | 0.882 | X |  |  |  | DIOD004447
V34 | Top | SMD | RCLAMP3328P.TZT | SEMTECH |  | 3,8x1,0x0,5 | ESD Suppressor Diode, 8x, Diode Array Uni-Dir 3.3V 10.5Vc 9-Pin SGP T/... | Digi-Key | RCLAMP3328P.TZTCT-ND | 0.882 | X |  |  |  | DIOD004447
V35 | Top | SMD | BAT754A,215 | NXP Semiconductors |  | SOT-23 | Rectifier Diode Schottky 30V 0.2A Automotive 3-Pin SOT-23 T/R | Digi-Key | 1727-4823-1-ND | 0.402 | X |  |  |  | DIOD105353
V36 | Top | SMD | PRTR5V0U2AX,215 | NXP Semiconductors |  | SOT-143B | DIODE, TVS, DUAL, SOT-143B | Farnell | 1524156 | 0.447 | X |  |  | Z07265 | DIOD002700
V37 | Top | SMD | PRTR5V0U2AX,215 | NXP Semiconductors |  | SOT-143B | DIODE, TVS, DUAL, SOT-143B | Farnell | 1524156 | 0.447 | X |  |  | Z07265 | DIOD002700
V38 | Top | SMD | 598-8010-107F | DIALIGHT CORPORATION |  | 0603 | LED, 0603, RED; Typ Luminous Intensity:40mcd; Viewing Angle:140°; Forw... | Farnell | 1465988 | 0.056 | X |  |  | Z02421 | OPTO001438
V39 | Top | SMD | 598-8010-107F | DIALIGHT CORPORATION |  | 0603 | LED, 0603, RED; Typ Luminous Intensity:40mcd; Viewing Angle:140°; Forw... | Farnell | 1465988 | 0.056 | X |  |  | Z02421 | OPTO001438
V4 | Top | SMD | 5988040107F | DIALIGHT |  | 0603 | LED, 0603, YELLOW; LED Colour:Yellow; Typ Luminous Intensity:130mcd; V... | Farnell | 1465989 | 0.061 | X |  |  | Z02946 | OPTO100852
V40 | Top | SMD | BAT754A,215 | NXP Semiconductors |  | SOT-23 | Rectifier Diode Schottky 30V 0.2A Automotive 3-Pin SOT-23 T/R | Digi-Key | 1727-4823-1-ND | 0.402 | X |  |  |  | DIOD105353
V41 | Top | SMD | PRTR5V0U2AX,215 | NXP Semiconductors |  | SOT-143B | DIODE, TVS, DUAL, SOT-143B | Farnell | 1524156 | 0.447 | X |  |  | Z07265 | DIOD002700
V42 | Top | SMD | RCLAMP3328P.TZT | SEMTECH |  | 3,8x1,0x0,5 | ESD Suppressor Diode, 8x, Diode Array Uni-Dir 3.3V 10.5Vc 9-Pin SGP T/... | Digi-Key | RCLAMP3328P.TZTCT-ND | 0.882 | X |  |  |  | DIOD004447
V43 | Top | SMD | RCLAMP3328P.TZT | SEMTECH |  | 3,8x1,0x0,5 | ESD Suppressor Diode, 8x, Diode Array Uni-Dir 3.3V 10.5Vc 9-Pin SGP T/... | Digi-Key | RCLAMP3328P.TZTCT-ND | 0.882 | X |  |  |  | DIOD004447
V44 | Top | SMD | RCLAMP3328P.TZT | SEMTECH |  | 3,8x1,0x0,5 | ESD Suppressor Diode, 8x, Diode Array Uni-Dir 3.3V 10.5Vc 9-Pin SGP T/... | Digi-Key | RCLAMP3328P.TZTCT-ND | 0.882 | X |  |  |  | DIOD004447
V45 | Top | SMD | RCLAMP3328P.TZT | SEMTECH |  | 3,8x1,0x0,5 | ESD Suppressor Diode, 8x, Diode Array Uni-Dir 3.3V 10.5Vc 9-Pin SGP T/... | Digi-Key | RCLAMP3328P.TZTCT-ND | 0.882 | X |  |  |  | DIOD004447
V46 | Top | SMD | 5988070107F | DIALIGHT |  | 0603 | LED, GREEN, 0.8MM X 1.1MM, 20MCD, 570NM | Farnell | 1465991 | 0.3 | X |  |  | Z02947 | OPTO100764
V47 | Top | SMD | 5988070107F | DIALIGHT |  | 0603 | LED, GREEN, 0.8MM X 1.1MM, 20MCD, 570NM | Farnell | 1465991 | 0.3 | X |  |  | Z02947 | OPTO100764
V48 | Top | SMD | BSS138LT1G | ONSEMI |  | SOT-23 | N-Channel Power MOSFET, Logic Level, 50V, 200mA, 3.5O | RS Components | 5452529P | 0.313 | X |  |  | Z09527 | TRAN004431
V49 | Top | SMD | BSS138LT1G | ONSEMI |  | SOT-23 | N-Channel Power MOSFET, Logic Level, 50V, 200mA, 3.5O | RS Components | 5452529P | 0.313 | X |  |  | Z09527 | TRAN004431
V5 | Top | SMD | 5988070107F | DIALIGHT |  | 0603 | LED, GREEN, 0.8MM X 1.1MM, 20MCD, 570NM | Farnell | 1465991 | 0.3 | X |  |  | Z02947 | OPTO100764
V50 | Top | SMD | RCLAMP3328P.TZT | SEMTECH |  | 3,8x1,0x0,5 | ESD Suppressor Diode, 8x, Diode Array Uni-Dir 3.3V 10.5Vc 9-Pin SGP T/... | Digi-Key | RCLAMP3328P.TZTCT-ND | 0.882 | X |  |  |  | DIOD004447
V51 | Top | SMD | RCLAMP3328P.TZT | SEMTECH |  | 3,8x1,0x0,5 | ESD Suppressor Diode, 8x, Diode Array Uni-Dir 3.3V 10.5Vc 9-Pin SGP T/... | Digi-Key | RCLAMP3328P.TZTCT-ND | 0.882 | X |  |  |  | DIOD004447
V52 | Top | SMD | RCLAMP3328P.TZT | SEMTECH |  | 3,8x1,0x0,5 | ESD Suppressor Diode, 8x, Diode Array Uni-Dir 3.3V 10.5Vc 9-Pin SGP T/... | Digi-Key | RCLAMP3328P.TZTCT-ND | 0.882 | X |  |  |  | DIOD004447
V53 | Top | SMD | RCLAMP3328P.TZT | SEMTECH |  | 3,8x1,0x0,5 | ESD Suppressor Diode, 8x, Diode Array Uni-Dir 3.3V 10.5Vc 9-Pin SGP T/... | Digi-Key | RCLAMP3328P.TZTCT-ND | 0.882 | X |  |  |  | DIOD004447
V54 | Top | SMD | 5988040107F | DIALIGHT |  | 0603 | LED, 0603, YELLOW; LED Colour:Yellow; Typ Luminous Intensity:130mcd; V... | Farnell | 1465989 | 0.061 | X |  |  | Z02946 | OPTO100852
V55 | Top | SMD | 5988040107F | DIALIGHT |  | 0603 | LED, 0603, YELLOW; LED Colour:Yellow; Typ Luminous Intensity:130mcd; V... | Farnell | 1465989 | 0.061 | X |  |  | Z02946 | OPTO100852
V56 | Top | SMD | BSS138LT1G | ONSEMI |  | SOT-23 | N-Channel Power MOSFET, Logic Level, 50V, 200mA, 3.5O | RS Components | 5452529P | 0.313 | X |  |  | Z09527 | TRAN004431
V57 | Top | SMD | BSS138LT1G | ONSEMI |  | SOT-23 | N-Channel Power MOSFET, Logic Level, 50V, 200mA, 3.5O | RS Components | 5452529P | 0.313 | X |  |  | Z09527 | TRAN004431
V58 | Top | SMD | 5988040107F | DIALIGHT |  | 0603 | LED, 0603, YELLOW; LED Colour:Yellow; Typ Luminous Intensity:130mcd; V... | Farnell | 1465989 | 0.061 | X |  |  | Z02946 | OPTO100852
V59 | Top | SMD | 5988070107F | DIALIGHT |  | 0603 | LED, GREEN, 0.8MM X 1.1MM, 20MCD, 570NM | Farnell | 1465991 | 0.3 | X |  |  | Z02947 | OPTO100764
V6 | Top | SMD | RCLAMP0504S.TCT | SEMTECH |  | TSOT-23-6 | 5 V 150 W Bidirectional Transient Voltage Suppressor Diode - SOT-23 | Digi-Key | RCLAMP0504SCT-ND | 0.83 | X |  |  |  | DIOD106030
V60 | Top | SMD | RCLAMP3328P.TZT | SEMTECH |  | 3,8x1,0x0,5 | ESD Suppressor Diode, 8x, Diode Array Uni-Dir 3.3V 10.5Vc 9-Pin SGP T/... | Digi-Key | RCLAMP3328P.TZTCT-ND | 0.882 | X |  |  |  | DIOD004447
V61 | Top | SMD | RCLAMP3328P.TZT | SEMTECH |  | 3,8x1,0x0,5 | ESD Suppressor Diode, 8x, Diode Array Uni-Dir 3.3V 10.5Vc 9-Pin SGP T/... | Digi-Key | RCLAMP3328P.TZTCT-ND | 0.882 | X |  |  |  | DIOD004447
V62 | Top | SMD | RCLAMP3328P.TZT | SEMTECH |  | 3,8x1,0x0,5 | ESD Suppressor Diode, 8x, Diode Array Uni-Dir 3.3V 10.5Vc 9-Pin SGP T/... | Digi-Key | RCLAMP3328P.TZTCT-ND | 0.882 | X |  |  |  | DIOD004447
V63 | Top | SMD | RCLAMP0504S.TCT | SEMTECH |  | TSOT-23-6 | 5 V 150 W Bidirectional Transient Voltage Suppressor Diode - SOT-23 | Digi-Key | RCLAMP0504SCT-ND | 0.83 | X |  |  |  | DIOD106030
V64 | Top | SMD | 5988040107F | DIALIGHT |  | 0603 | LED, 0603, YELLOW; LED Colour:Yellow; Typ Luminous Intensity:130mcd; V... | Farnell | 1465989 | 0.061 | X |  |  | Z02946 | OPTO100852
V65 | Top | SMD | RCLAMP3328P.TZT | SEMTECH |  | 3,8x1,0x0,5 | ESD Suppressor Diode, 8x, Diode Array Uni-Dir 3.3V 10.5Vc 9-Pin SGP T/... | Digi-Key | RCLAMP3328P.TZTCT-ND | 0.882 | X |  |  |  | DIOD004447
V66 | Top | SMD | 5988070107F | DIALIGHT |  | 0603 | LED, GREEN, 0.8MM X 1.1MM, 20MCD, 570NM | Farnell | 1465991 | 0.3 | X |  |  | Z02947 | OPTO100764
V67 | Top | SMD | RCLAMP3328P.TZT | SEMTECH |  | 3,8x1,0x0,5 | ESD Suppressor Diode, 8x, Diode Array Uni-Dir 3.3V 10.5Vc 9-Pin SGP T/... | Digi-Key | RCLAMP3328P.TZTCT-ND | 0.882 | X |  |  |  | DIOD004447
V68 | Top | SMD | BSS138LT1G | ONSEMI |  | SOT-23 | N-Channel Power MOSFET, Logic Level, 50V, 200mA, 3.5O | RS Components | 5452529P | 0.313 | X |  |  | Z09527 | TRAN004431
V69 | Top | SMD | TPD8S009DSMR | TEXAS INSTRUMENTS |  | SON-15 | 8-channel ESD solution for HDMI/displayPort 15-SON -40 to 85 | Digi-Key | 296-23829-1-ND | 1.361 | X |  |  | Z12684 | DIOD003807
V7 | Top | SMD | AOZ8809DI-03 | ALPHA & OMEGA SEMICONDUCTOR |  | DFN-10 | TVS DIODE 3.3VWM 8VC DFN | Digi-Key | 785-1753-6-ND | 0.088 | X |  |  |  | DIOD103773
V70 | Top | SMD | RCLAMP0504S.TCT | SEMTECH |  | TSOT-23-6 | 5 V 150 W Bidirectional Transient Voltage Suppressor Diode - SOT-23 | Digi-Key | RCLAMP0504SCT-ND | 0.83 | X |  |  |  | DIOD106030
V71 | Top | SMD | bat754S | NXP Semiconductors | BAT754S | SOT-23 | DIODE, SCHOTTKY, DUAL, 0.2A, 30V, SOT-23 | Farnell | 1081206 | 0.398 | X |  |  | Z07652 | DIOD003080
V72 | Top | SMD | bat754S | NXP Semiconductors | BAT754S | SOT-23 | DIODE, SCHOTTKY, DUAL, 0.2A, 30V, SOT-23 | Farnell | 1081206 | 0.398 | X |  |  | Z07652 | DIOD003080
V73 | Top | SMD | PRTR5V0U2AX,215 | NXP Semiconductors |  | SOT-143B | DIODE, TVS, DUAL, SOT-143B | Farnell | 1524156 | 0.447 | X |  |  | Z07265 | DIOD002700
V74 | Top | SMD | PRTR5V0U2AX,215 | NXP Semiconductors |  | SOT-143B | DIODE, TVS, DUAL, SOT-143B | Farnell | 1524156 | 0.447 | X |  |  | Z07265 | DIOD002700
V75 | Top | SMD | bat754S | NXP Semiconductors | BAT754S | SOT-23 | DIODE, SCHOTTKY, DUAL, 0.2A, 30V, SOT-23 | Farnell | 1081206 | 0.398 | X |  |  | Z07652 | DIOD003080
V76 | Top | SMD | bat754S | NXP Semiconductors | BAT754S | SOT-23 | DIODE, SCHOTTKY, DUAL, 0.2A, 30V, SOT-23 | Farnell | 1081206 | 0.398 | X |  |  | Z07652 | DIOD003080
V77 | Top | SMD | RCLAMP0502BATCT | SEMTECH |  | SC-75 | ESD Suppressor - RailClamp TVS Diode - 5V 3-Pin SOT-523 / SC-75 | Digi-Key | RCLAMP0502BATCTCT-ND | 0.81 | X |  |  |  | DIOD104747
V78 | Top | SMD | IRLML6402TRPBF | INTERNATIONAL RECTIFIER |  | SOT-23 | MOSFET,P CH,-20V,-3.7A,SOT-23 | RS Components | 301322P | 0 | X |  |  | Z11576 | TRAN001544
V79 | Top | SMD | IRLML6402TRPBF | INTERNATIONAL RECTIFIER |  | SOT-23 | MOSFET,P CH,-20V,-3.7A,SOT-23 | RS Components | 301322P | 0 | X |  |  | Z11576 | TRAN001544
V8 | Top | SMD | bat754S | NXP Semiconductors | BAT754S | SOT-23 | DIODE, SCHOTTKY, DUAL, 0.2A, 30V, SOT-23 | Farnell | 1081206 | 0.398 | X |  |  | Z07652 | DIOD003080
V80 | Top | SMD | BSS138LT1G | ONSEMI |  | SOT-23 | N-Channel Power MOSFET, Logic Level, 50V, 200mA, 3.5O | RS Components | 5452529P | 0.313 | X |  |  | Z09527 | TRAN004431
V81 | Top | SMD | BSS138LT1G | ONSEMI |  | SOT-23 | N-Channel Power MOSFET, Logic Level, 50V, 200mA, 3.5O | RS Components | 5452529P | 0.313 | X |  |  | Z09527 | TRAN004431
V82 | Top | SMD | BZX384-B3V3,115 | NXP Semiconductors |  | SOD-323 | Zener Diode Single 3.3V 2% 95Ohm 300mW Automotive 2-Pin SOD-323 T/R | Digi-Key | 1727-3654-1-ND | 0.188 | X |  |  |  | DIOD105904
V83 | Top | SMD | TVS3V3L4U E6327 | INFINEON |  | SC-74 | TVS DIODE, 154W, 7.7V, SC-74-6 | Digi-Key | TVS3V3L4U E6327CT-ND | 0.11 | X |  |  | Z11010 | DIOD102885
V84 | Top | SMD | BSS138LT1G | ONSEMI |  | SOT-23 | N-Channel Power MOSFET, Logic Level, 50V, 200mA, 3.5O | RS Components | 5452529P | 0.313 | X |  |  | Z09527 | TRAN004431
V86 | Top | SMD | AOZ8809DI-03 | ALPHA & OMEGA SEMICONDUCTOR |  | DFN-10 | TVS DIODE 3.3VWM 8VC DFN | Digi-Key | 785-1753-6-ND | 0.088 | X |  |  |  | DIOD103773
V87 | Top | SMD | AOZ8809DI-03 | ALPHA & OMEGA SEMICONDUCTOR |  | DFN-10 | TVS DIODE 3.3VWM 8VC DFN | Digi-Key | 785-1753-6-ND | 0.088 | X |  |  |  | DIOD103773
V9 | Top | SMD | RCLAMP0504S.TCT | SEMTECH |  | TSOT-23-6 | 5 V 150 W Bidirectional Transient Voltage Suppressor Diode - SOT-23 | Digi-Key | RCLAMP0504SCT-ND | 0.83 | X |  |  |  | DIOD106030
VM1 | Top | MIX | 1296.1004 | MENTOR |  | LED_LIGHTPIPE | LIGHET GUIDE, QUADRUPLE; No. of Lightpipes:4; Fixing Hole Diameter:1.4... | Farnell | 4327974 | 3.045 | X |  |  | Z02989 | OPTO002015
VM2 | Top | MIX | 1296.1004 | MENTOR |  | LED_LIGHTPIPE | LIGHET GUIDE, QUADRUPLE; No. of Lightpipes:4; Fixing Hole Diameter:1.4... | Farnell | 4327974 | 3.045 | X |  |  | Z02989 | OPTO002015
X1 | Top | THT | 9774005151R | WUERTH ELEKTRONIK |  | THT D6.0-Drill3.7 | WA-SMSI SMT STEEL SPACER WITH M2.5 INTERNAL THREAD | Digi-Key | 732-9774005151RCT-ND | 0.789 | X |  |  |  | MISC004230
X2 | Top | THT | 9774005151R | WUERTH ELEKTRONIK |  | THT D6.0-Drill3.7 | WA-SMSI SMT STEEL SPACER WITH M2.5 INTERNAL THREAD | Digi-Key | 732-9774005151RCT-ND | 0.789 | X |  |  |  | MISC004230
X3 | Top | THT | 9774050151R | Würth Elektronik |  | 1 PIN | 5mm Spacer, Material: Steel Mounting: SMT Series: WA-SMSI Thread D: M2... | Mouser | 710-9774050151R | 1.195 | X |  |  |  | MISC004476
X4 | Top | THT | 9774050151R | Würth Elektronik |  | 1 PIN | 5mm Spacer, Material: Steel Mounting: SMT Series: WA-SMSI Thread D: M2... | Mouser | 710-9774050151R | 1.195 | X |  |  |  | MISC004476
X5 | Top | THT | 9774050151R | Würth Elektronik |  | 1 PIN | 5mm Spacer, Material: Steel Mounting: SMT Series: WA-SMSI Thread D: M2... | Mouser | 710-9774050151R | 1.195 | X |  |  |  | MISC004476
X6 | Top | THT | 9774050151R | Würth Elektronik |  | 1 PIN | 5mm Spacer, Material: Steel Mounting: SMT Series: WA-SMSI Thread D: M2... | Mouser | 710-9774050151R | 1.195 | X |  |  |  | MISC004476
X7 | Top | THT | 9774070151R | Würth Elektronik |  | 1 PIN | standoff, SMT, 7mm height, internal thread M2.5, outer diameter 5.1mm,... | RS Components | 176-8109 | 0.85 | X |  |  |  | MISC004502
X8 | Top | THT | 9774070151R | Würth Elektronik |  | 1 PIN | standoff, SMT, 7mm height, internal thread M2.5, outer diameter 5.1mm,... | RS Components | 176-8109 | 0.85 | X |  |  |  | MISC004502
X9 | Top | THT | 9774070151R | Würth Elektronik |  | 1 PIN | standoff, SMT, 7mm height, internal thread M2.5, outer diameter 5.1mm,... | RS Components | 176-8109 | 0.85 | X |  |  |  | MISC004502

## Sum List
|  |  |  | Parts marked with 'O' in Column 'M' may be |  | PCB Name: | FCON | Price Total in €: | 357.2055 |  |  |  | ID: | 4400
|  |  |  | replaced by equivalent alternatives as long as |  | PCB Number: | 9508-00 | Total Parts: | 607
|  |  |  | the specs in column 'F,G,H' are met. All other |  | Date Time: | 03.01.2023 15:42 | Equipped Parts: | 607 | [5 empty] | RoHS
|  |  |  | parts must be provided as specified. |  | Variant: |  | Originator: | Sulanke Karl-Heinz | [5 empty] | Is replaceable
Pos | Side | Type | Manufacturer No. | Manufacturer | Value | Package | Description | Distributor | Order No. | Price per piece € | Amount | Price sum € |  |  | Comment | Orderbase No. | DESY Part No. | Reference Designator
1 | Top | SMD | SMTU 2032-LF | RENATA | CR_2032 | SMTU 2032-1-LF | HOLDER, SMD BATTERY, FOR CR 2032 | Farnell | 1216354 | 2.194 | 1 | 2.194 | X |  |  | Z09189 | MISC100066 | B1
2 | Top | SMD | GRM31CR61H106KA12L | MURATA | 10u | 1206 | Capacitor 10u 50V 10% Ceramic X5R | Farnell | 2666583 | 0.121 | 15 | 1.815 | X | X |  | Z06963 | CAPA002977 | C1,C113,C118,C13,C166,C167,C168,C169,C22,C25,C29,C42,C8,C87,C96
3 | Top | SMD | C3216JB1C476M160AB | TDK COMPONENTS | 47u | 1206 | Capacitor 47u 16V 20% Ceramic | Digi-Key | 445-11695-1-ND | 0.327 | 8 | 2.616 | X | X |  | Z10157 | CAPA003448 | C10,C133,C134,C135,C137,C138,C139,C2
4 | Top | SMD | CC0603KRX7R9BB104 | YAGEO | 100n | 0603 | Capacitor 100n 50V 10% Ceramic X7R | Mouser | 603-CC603KRX7R9BB104 | 0.083 | 101 | 8.383 | X | X |  | Z00890 | CAPA003980 | C100,C101,C102,C103,C104,C105,C106,C107,C11,C119,C12,C120,C121,C122,C123,C124,C125, C126,C127,C128,C130,C131,C14,C140,C141,C142,C143,C144,C145,C146,C147,C15,C150,C153, C154,C155,C156,C157,C158,C159,C160,C161,C162,C163,C164,C165,C17,C170,C19,C20,C24, C26,C3,C35,C37,C38,C39,C40,C41,C43,C45,C46,C48,C5,C50,C52,C53,C55,C56,C59,C6,C60, C61,C62,C63,C65,C67,C69,C7,C70,C71,C73,C74,C77,C78,C79,C80,C81,C83,C85,C88,C89,C90, C91,C92,C93,C94,C95,C97,C98,C99
5 | Top | SMD | CC0603KRX7R9BB103 | YAGEO | 10n | 0603 | Capacitor 10n 50V 10% Ceramic X7R | ZE | CC0603KRX7R9BB103 | 0 | 19 | 0 | X | X |  | Z00279 | CAPA900179 | C108,C109,C110,C111,C114,C115,C116,C132,C16,C23,C30,C31,C32,C33,C34,C4,C49,C51,C9
6 | Top | SMD | MC0603B105K160CT | MULTICOMP | 1u | 0603 | Capacitor 1u 16V 10% Ceramic X7R | Farnell | 2310404 | 0.008 | 17 | 0.136 | X | X |  | Z05392 | CAPA002794 | C112,C117,C129,C136,C151,C21,C28,C36,C47,C54,C57,C58,C66,C72,C75,C76,C84
7 | Top | SMD | C1812W104KDRAC7800 | KEMET | 100n | 1812 | Capacitor 100n 1000V 10% Ceramic X7R | Farnell | 2852489 | 0.583 | 2 | 1.166 | X | X |  |  | CAPA106287 | C148,C149
8 | Top | SMD | C0603C102J5GACTU | KEMET | 1n | 0603 | Capacitor 1n 50V 5% NP0 | Farnell | 2392140 | 0.009 | 1 | 0.009 | X | X |  | Z05541 | CAPA001944 | C152
9 | Top | SMD | 06035A8R2CAT2A | AVX | 8p2 | 0603 | Capacitor 8p2 50V 3% C0G NP0 | Farnell | 2332631 | 0.137 | 2 | 0.274 | X | X |  | Z13593 | CAPA102150 | C18,C27
10 | Top | THT | KW-5R5C334-R | Eaton | 330m | Radial | Capacitor 330m 5,5V 80% | Digi-Key | 283-4151-ND | 3.938 | 1 | 3.938 | X | X |  |  | PCAP105346 | C44
11 | Top | SMD | C1608C0G1H220G080AA | TDK COMPONENTS | 22p | 0603 | Capacitor 22p 50V 2% C0G | Digi-Key | 445-5372-1-ND | 0.05 | 4 | 0.2 | X | X |  |  | CAPA102890 | C64,C68,C82,C86
12 | Top | SMD | 0154005.DRT | LITTELFUSE | T-5A | SERIE 453 | FUSE BLOCK W/ 5A FUSE, SLOW BLOW, FULL REEL | Digi-Key | F1310DKR-ND | 1.075 | 1 | 1.075 | X |  |  | Z00464 | FUSE102827 | F1
13 | Top | SMD | 0603L035YR | LITTELFUSE |  | 0603 | PTC RESET FUSE 6V 350MA 0603 | Digi-Key | F2903CT-ND | 0.941 | 3 | 2.823 | X |  |  | Z11517 | FUSE003563 | F2,F3,F4
14 | Top | THT | 77311-118-02LF | AMPHENOL |  | 1-Row straight 2 PIN | BergStik®, Board to Board connector, Unshrouded vertical Header, Throu... | Digi-Key | 609-4434-ND | 0.172 | 8 | 1.376 | X |  |  | Z07943 | CONN100114 | J1,J15,J21,J23,J25,J26,J29,J3
15 | Top | THT | 77311-118-06LF | AMPHENOL |  | 1-Row straight 6Pin | BergStik®, Board to Board connector, Unshrouded vertical Header, Throu... | Digi-Key | 609-5682-ND | 0.352 | 3 | 1.056 | X |  |  | Z12920 | CONN103596 | J10,J11,J14
16 | Top | SMD | 3-1827253-6 | TE CONNECTIVITY |  | 2-Row straight 220pin | Mezzanine con., 2x110pin, 0.5mm pitch, 5mm height, useful on COM Expre... | HERSTELLER | 3-1827253-6 | 18.765 | 1 | 18.765 | X |  |  | Z14137 | CONN004466 | J12
17 | Top | SMD | 46557-1545 | MOLEX |  | Searay Receptacle | Board to Board Mezzanine-Connector, 1.27MM SEARAY, RECPT 4ROW 40P 6.5M... | Mouser | 538-46557-1545 | 15.3 | 1 | 15.3 | X |  |  |  | CONN004423 | J13
18 | Top | THT | 132203 | AMPHENOL |  | 132203 | RF Connectors / Coaxial Connectors SMA R/A PCB BULKHEAD JACK TEF GOLD | Mouser | 523-132203 | 12.527 | 2 | 25.054 | X |  |  | Z05517 | CONN106363 | J16,J18
19 | Top | THT | 18 082 | AMP CONNECTORS | 4-50-M | 2-Row straight 2/50 | Connector Header-Strips Male | Desy-Lager | 18 082 | 0 | 2 | 0 | X |  |  |  | CONN000045 | J17,J9
20 | Top | THT | MC-HVT1-S02-G | MULTICOMP |  | 2 Pin Header | CONNECTOR, HEADER, STRAIGHT, 2POS, 1ROW, 1.27MM | Farnell | 2852584 | 0.0747 | 2 | 0.1494 | X |  |  | Z12898 | CONN003899 | J19,J22
21 | Top | THT | M22-2010505 | HARWIN |  | M22-201 | HEADER, VERTICAL, 1ROW, 5WAY; Connector Type:Wire-to-Board; Gender:Pin... | Mouser | 855-M22-2010505 | 0.279 | 1 | 0.279 | X |  |  |  | CONN102433 | J2
22 | Top | SMD | PCI-EDGE_164POL | TE CONNECTIVITY |  | PCI Edge 2x82 PIn | PCIe card edge connector, 164pos, Board Connector | HERSTELLER | kein | 0 | 1 | 0 | X |  |  |  | CONN004451 | J20
23 | Top | SMD | 87832-1420 | MOLEX |  | 2x7Pin RM2mm | Conn Shrouded Header (4 Sides) HDR 14 POS 2mm Solder ST Top Entry SMD ... | Farnell | 2102706 | 1.94 | 1 | 1.94 | X |  |  | Z06984 | CONN100307 | J24
24 | Top | SMD | 1-2199230-5 | TE CONNECTIVITY |  | M.2 (NGFF) | CONNECTOR, CARD EDGE, M.2 (NGFF), 0.5 PITCH, 4.2H, RECEPTACLE, 67 POSI... | Farnell | 3398671 | 1.25 | 1 | 1.25 | X |  |  | Z14148 | CONN004244 | J27
25 | Top | MIX | 685119136923 | WUERTH ELEKTRONIK |  | Mini HDMI | MINI HDMI CONN, RCPT, 19POS, R/A, SMT | Digi-Key | 732-2739-6-ND | 1.82 | 1 | 1.82 | X |  |  |  | CONN102369 | J28
26 | Top | THT | 61400413321 | WUERTH ELEKTRONIK |  | USB_B | USB Steckverbinder, USB B, USB 2.0, Buchse, 4 -polig, Durchsteckmontag... | Farnell | 1841165 | 0 | 1 | 0 | X |  |  | Z12942 | CONN003869 | J30
27 | Top | THT | USB-A-S-VT | MULTICOMP |  | USB-A-S-VT | USB 2.0 TYPE A, RECEPTACLE; Connector Type:USB A; Series:-; Gender:Rec... | Farnell | 2112372 | 1.352 | 1 | 1.352 | X |  |  | Z08167 | CONN103331 | J31
28 | Top | THT | 77311-118-03LF | AMPHENOL |  | 1-Row straight 3 PIN | BergStik®, Board to Board connector, Unshrouded vertical Header, Throu... | Digi-Key | 609-5680-ND | 0.19 | 1 | 0.19 | X |  |  |  | CONN100119 | J32
29 | Top | THT | 47053-1000 | MOLEX |  | 47053-1000 | Conn.; Rect./PCB; Header; 4 Cir.; Vert.; with Friction Lock; KK 254 Se... | Digi-Key | WM4330-ND | 0.467 | 1 | 0.467 | X |  |  |  | CONN106142 | J33
30 | Top | THT | RJSAE-5381-02 | AMPHENOL |  | RJSA538202 | Conn RJ-45 F 16 POS 2.54mm Solder RA Thru-Hole 24 Terminal 2 Port Cat ... | Digi-Key | RJSAE-5381-02-ND | 0 | 1 | 0 | X |  |  |  | CONN105421 | J4
31 | Top | THT | 770997-1 | TE CONNECTIVITY |  | 1-Row straight 4 PIN | Connector Wire to Board SKT 4 Position 5.08mm Solder Straight Thru-Hol... | Farnell | 1248265 | 2.5 | 1 | 2.5 | X |  |  |  | CONN004477 | J5
32 | Top | MIX | SAT3M3232042TR | AMPHENOL |  | 1-Row straight 7Pin | SATA 12G 7POS PLUG VERTICAL SMT | Mouser | 523-SAT3M3232042TR | 2.89 | 1 | 2.89 | X |  |  |  | CONN004480 | J6
33 | Top | SMD | 47571-0001 | MOLEX |  | Connector Molex 47571-001 | Molex 47571 Series 8 Way Push/Pull Memory Card Connector With Solder T... | Digi-Key | WM9731CT-ND | 0.92 | 1 | 0.92 | X |  |  |  | CONN104826 | J7
34 | Top | MIX | DX07S016JA1R1500 | JAE Electronics |  | USB 2.0 Type C | USB-C (USB TYP C), USB 2.0, Buchse Steckverbinder, 24 (16+8 Blindkompo... | Digi-Key | 670-DX07S016JA1R1500CT-ND | 1.253 | 1 | 1.253 | X |  |  |  | CONN105624 | J8
35 | Top | SMD | BLM18EG221SN1D | MURATA |  | 0603 | FERRITE BEAD, 0603 CASE, 220OHM; Inductor Type:Ferrite Bead; Series:BL... | Farnell | 1515716 | 0.14 | 10 | 1.4 | X |  |  | Z06529 | INDU100503 | L1,L12,L13,L14,L19,L20,L4,L6,L7,L9
36 | Top | SMD | ECMF02-2AMX6 | ST MICROELECTRONICS |  | UQFN-6 | Common-mode filter and ESD protection for USB 2.0 and MIPI/MDDI interf... | RS Components | 880-5276 | 0.456 | 9 | 4.104 | X |  |  |  | INDU004174 | L10,L11,L15,L16,L17,L18,L21,L5,L8
37 | Top | SMD | 74438334022 | WUERTH ELEKTRONIK | 2u2 | 3012 | INDUCTOR, PWR, 2.2UH, 1.8A, 20%, 50MHZ | Farnell | 2361912 | 1.677 | 2 | 3.354 | X |  |  | Z06960 | INDU002975 | L2,L3
38 | Top | SMD | 749020011A | WUERTH ELEKTRONIK |  | G24 | LAN TRANSFORMER, 10/100/1000 BASE-T | Farnell | 2401062RL | 7.776 | 2 | 15.552 | X |  |  | Z08524 | INDU003245 | L22,L23
39 | Top | SMD | ECS-240-20-33-TR | ECS INC |  | OSC4P_3.2x2.5B_0.8H | Crystal 24MHz 20pF 4-Pin CSMD T/R | Digi-Key | XC1141CT-ND | 1.06 | 2 | 2.12 | X |  |  | Z12247 | OSCI104978 | Q1,Q2
40 | Top | SMD | ML602-020.0M | CONNOR-WINFIELD |  | OSC4P | XTAL OSC TCXO 20.0000MHZ LVCMOS | Digi-Key | CW893CT-ND | 21.73 | 1 | 21.73 | X |  |  | Z12726 | OSCI003829 | Q3
41 | Top | SMD | CRCW12180000Z0EKHP | VISHAY | 0R | 1218 | Resistor 0R 200V 0% 1,5W | Mouser | 71-CRCW12180000Z0EKH | 1.21 | 3 | 3.63 | X | X |  | Z14124 | RESI004440 | R1,R192,R2
42 | Top | SMD | CRCW0603100KFKEA | VISHAY | 100k | 0603 | Resistor 100k 75V 1% 0,1W Ceramic | Farnell | 2122619 | 0.004 | 8 | 0.032 | X | X |  | Z02368 | RESI002654 | R10,R106,R107,R173,R213,R28,R8,R9
43 | Top | SMD | CRCW060312K0FKEA | VISHAY | 12K0 | 0603 | Resistor 12K0 75V 1% 0,1W Ceramic | Farnell | 1652834 | 0 | 4 | 0 | X | X |  | Z02931 | RESI800080 | R100,R112,R238,R99
44 | Top | SMD | CRCW060310K0FKEA | VISHAY | 10k | 0603 | Resistor 10k 75V 1% 0,1W Ceramic | Farnell | 2122493 | 0.004 | 35 | 0.14 | X | X |  | Z02346 | RESI002613 | R101,R102,R105,R109,R110,R113,R114,R117,R13,R148,R150,R155,R161,R162,R18,R180,R193, R198,R199,R211,R212,R215,R225,R226,R227,R234,R235,R5,R50,R51,R53,R56,R7,R96,R97
45 | Top | SMD | CRCW06031K00JNEAC | VISHAY | 1k | 0603 | Resistor 1k 75V 5% 0,1W | Mouser | 71-CRCW06031K00JNEAC | 0.09 | 25 | 2.25 | X | X |  | Z12240 | RESI105049 | R103,R115,R120,R124,R125,R127,R132,R133,R136,R137,R138,R168,R169,R170,R176,R200,R223, R224,R228,R229,R230,R34,R49,R68,R78
46 | Top | SMD | CRCW0603200RFKEA | VISHAY DALE | 200R | 0603 | Resistor 200R 75V 1% 0,1W Ceramic | Farnell | 2122275 | 0.004 | 14 | 0.056 | X | X |  | Z02179 | RESI001355 | R104,R116,R122,R123,R130,R131,R134,R135,R147,R19,R206,R52,R83,R84
47 | Top | SMD | RC0603FR-071ML | YAGEO | 1M | 0603 | Resistor 1M 75V 1% 0,1W Ceramic | Farnell | 1117237 | 0.003 | 2 | 0.006 | X | X |  | Z00264 | RESI900069 | R108,R95
48 | Top | SMD | CRCW0603390RFKEA | VISHAY | 390R | 0603 | Resistor 390R 75V 1% 0,1W Ceramic | Farnell | 1652875 | 0 | 1 | 0 | X | X |  | Z05187 | RESI800051 | R11
49 | Top | SMD | CRCW0603-3302-F100 | VISHAY | 33k | 0603 | Resistor 33k 75V 1% 0,1W Ceramic | Muetron | 0232 33k | 0 | 4 | 0 | X | X |  |  | RESI000417 | R111,R16,R17,R98
50 | Top | SMD | CRCW0603100RFKEA | VISHAY | 100R | 0603 | Resistor 100R 75V 1% 0,1W Ceramic | Farnell | 2122239 | 0.004 | 16 | 0.064 | X | X |  | Z03833 | RESI002655 | R118,R119,R126,R128,R149,R152,R153,R154,R171,R172,R182,R60,R61,R62,R63,R79
51 | Top | SMD | CRCW0603-2701-F100 | VISHAY | 2k7 | 0603 | Resistor 2k7 75V 1% 0,1W Ceramic | Muetron | 0232 2k7 | 0 | 2 | 0 | X | X |  |  | RESI000410 | R12,R66
52 | Top | SMD | RC0603FR-075K1L | YAGEO | 5k1 | 0603 | Resistor 5k1 75V 1% 0,1W Ceramic | ZE | RC0603FR-075K1L | 0 | 10 | 0 | X | X |  | Z00234 | RESI900041 | R121,R129,R174,R177,R178,R194,R54,R69,R75,R86
53 | Top | SMD | RC0603FR-0727RL | YAGEO | 27R | 0603 | Resistor 27R 75V 1% 0,1W Ceramic | ZE | RC0603FR-0727RL | 0 | 3 | 0 | X | X |  | Z00193 | RESI900007 | R139,R140,R146
54 | Top | SMD | CRCW0603330RFKEA | VISHAY | 330R | 0603 | Resistor 330R 75V 1% 0,1W Ceramic | Farnell | 2122302 | 0.004 | 6 | 0.024 | X | X |  | Z02367 | RESI002664 | R14,R156,R46,R47,R64,R67
55 | Top | SMD | RC0603FR-07100RL | YAGEO | 100R | 0603 | Resistor 100R 75V 1% 0,1W Ceramic | ZE | RC0603FR-07100RL | 0 | 5 | 0 | X | X |  | Z00202 | RESI900016 | R141,R142,R143,R144,R145
56 | Top | SMD | CRCW0603620RFKEA | VISHAY | 620R | 0603 | Resistor 620R 75V 1% 0,1W Ceramic | Farnell | 2141352 | 0 | 11 | 0 | X | X |  | Z02180 | RESI800056 | R15,R157,R158,R159,R160,R163,R164,R165,R166,R57,R58
57 | Top | SMD | CRCW060327R0FKEA | VISHAY | 27R0 | 0603 | Resistor 27R0 75V 1% 0,1W Ceramic | Farnell | 2141211 | 0 | 17 | 0 | X | X |  | Z05192 | RESI800033 | R151,R179,R181,R207,R208,R209,R21,R210,R24,R26,R30,R70,R71,R72,R73,R74,R89
58 | Top | SMD | WSL060300000ZEA9 | VISHAY | 0R | 0603 | Resistor 0R 45A | Digi-Key | 541-3927-1-ND | 0.76 | 13 | 9.88 | X | X |  | Z13026 | RESI105127 | R167,R189,R190,R191,R236,R237,R27,R31,R48,R80,R81,R82,R87
59 | Top | SMD | CRCW0603510RFKEA | VISHAY | 510R | 0603 | Resistor 510R 75V 1% 0,1W Ceramic | Farnell | 1469826 | 0 | 2 | 0 | X | X |  | Z04620 | RESI800054 | R175,R55
60 | Top | SMD | CRCW060375R0FKEA | VISHAY | 75R | 0603 | Resistor 75R 75V 1% 0,1W Ceramic | Farnell | 2122223 | 0.004 | 8 | 0.032 | X | X |  | Z11343 | RESI002671 | R183,R184,R185,R186,R187,R188,R44,R45
61 | Top | SMD | CRCW060375K0FKEA | VISHAY | 75K0 | 0603 | Resistor 75K0 75V 1% 0,1W Ceramic | Digi-Key | 541-75.0KHCT-ND | 0.082 | 1 | 0.082 | X | X |  | Z05406 | RESI800093 | R195
62 | Top | SMD | CRCW120651R0FKEAHP | VISHAY | 51R0 | 1206 | Resistor 51R0 200V 1% 0,5W Ceramic | Mouser | 71-CRCW120651R0FKEAH | 0.361 | 2 | 0.722 | X | X |  |  | RESI800587 | R196,R197
63 | Top | SMD | CRCW0603160RFKEA | VISHAY | 160R | 0603 | Resistor 160R 75V 1% 0,1W Ceramic | Farnell | 2122263 | 0.004 | 1 | 0.004 | X | X |  | Z01687 | RESI002804 | R20
64 | Top | SMD | CRCW06034K70FKEA | VISHAY | 4K70 | 0603 | Resistor 4K70 75V 1% 0,1W Ceramic | Farnell | 1469807 | 0 | 10 | 0 | X | X |  | Z06339 | RESI800072 | R201,R202,R203,R204,R216,R217,R77,R85,R92,R93
65 | Top | SMD | CRCW06032K00FKEA | VISHAY | 2K00 | 0603 | Resistor 2K00 75V 1% 0,1W Ceramic | Farnell | 1469764 | 0 | 9 | 0 | X | X |  | Z04846 | RESI800066 | R205,R36,R37,R38,R39,R40,R41,R42,R43
66 | Top | SMD | RC1206JR-070RL | YAGEO | 0R | 1206 | Resistor 0R 200V 5% 0,25W Ceramic | Arrow | 11051562 | 0 | 1 | 0 | X | X |  | Z00179 | RESI003064 | R214
67 | Top | SMD | CAT16-49R9F4LF | BOURNS | 49R9 | CAT16-F4 | Resistor 49R9 50V 1% 0,0625W | Mouser | 652-CAT16-49R9F4LF | 0.11 | 5 | 0.55 | X | X |  |  | RESI004483 | R218,R219,R220,R221,R222
68 | Top | SMD | LVK12R010DER | Ohmite | 0R01 | 1206 | Resistor 0R01 0,5% 0,5W | Digi-Key | LVK12R010DERCT-ND | 0.791 | 3 | 2.373 | X | X |  | Z13896 | RESI004348 | R22,R3,R4
69 | Top | SMD | TNPW060313K3BEEN | VISHAY DALE | 13k3 | 0603 | Resistor 13k3 75V 0,1% 0,1W Ceramic | Mouser | 71-TNPW060313K3BEEN | 0.771 | 1 | 0.771 | X | X |  | Z07767 | RESI100465 | R23
70 | Top | SMD | CRCW06033K30FKEA | VISHAY | 3k3 | 0603 | Resistor 3k3 75V 1% 0,1W Ceramic | Farnell | 1469793 | 0.004 | 4 | 0.016 | X | X |  | Z03847 | RESI002668 | R231,R232,R233,R65
71 | Top | SMD | LVK12R020DER | Ohmite | 0R02 | 1206 | Resistor 0R02 0,5% 0,5W | Digi-Key | LVK12R020DERCT-ND | 0.791 | 1 | 0.791 | X | X |  | Z07097 | RESI004347 | R25
72 | Top | SMD | RC0402JR-0710RL | YAGEO | 10R | 0402 | Resistor 10R 50V 5% 0,063W Ceramic | Farnell | 1799239 | 0.002 | 1 | 0.002 | X | X |  | Z01633 | RESI002588 | R29
73 | Top | SMD | CRCW06033K00FKEA | VISHAY | 3K00 | 0603 | Resistor 3K00 75V 1% 0,1W Ceramic | Farnell | 1469790 | 0 | 2 | 0 | X | X |  | Z04609 | RESI800069 | R32,R33
74 | Top | SMD | CRCW0603180KFKEA | VISHAY | 180K | 0603 | Resistor 180K 75V 1% 0,1W Ceramic | Farnell | 1652843 | 0 | 1 | 0 | X | X |  | Z04858 | RESI800101 | R35
75 | Top | SMD | CRCW0603470KFKEA | VISHAY | 470K | 0603 | Resistor 470K 75V 1% 0,1W Ceramic | Farnell | 1469814 | 0 | 1 | 0 | X | X |  | Z03657 | RESI800111 | R59
76 | Top | SMD | CRCW06038K20FKEAHP | VISHAY DRALORIC | 8k20 | 0603 | Resistor 8k20 75V 1% 0,25W | Farnell | 1738917 | 0.17 | 1 | 0.17 | X | X |  | Z03844 | RESI002630 | R6
77 | Top | SMD | CRCW060343K0FKEA | VISHAY | 43K0 | 0603 | Resistor 43K0 75V 1% 0,1W Ceramic | Farnell | 1469809 | 0 | 1 | 0 | X | X |  | Z02308 | RESI800089 | R76
78 | Top | SMD | CRCW0603470RFKEA | VISHAY | 470R | 0603 | Resistor 470R 75V 1% 0,1W Ceramic | Farnell | 1469815 | 0 | 1 | 0 | X | X |  | Z02370 | RESI800053 | R88
79 | Top | SMD | CRCW1206100RFKEAHP | VISHAY | 100R | 1206 | Resistor 100R 200V 1% 0,5W Ceramic | Farnell | 1738998 | 0.303 | 2 | 0.606 | X | X |  | Z02519 | RESI001889 | R90,R91
80 | Top | SMD | CRCW0603560KFKEA | VISHAY | 560K | 0603 | Resistor 560K 75V 1% 0,1W Ceramic | Farnell | 2138575 | 0.0451 | 1 | 0.0451 | X | X |  | Z11483 | RESI800113 | R94
81 | Top | SMD | ADT1-1+ | MINI CIRCUITS |  | CD542 | Inductor Transformer 0,03A 4E+08Hz 0,25W | HERSTELLER | ADT1-1+ | 2.95 | 1 | 2.95 | X |  |  | Z03785 | INDU103338 | T1
82 | Top | SMD | LTM4625IY#PBF | LINEAR TECHNOLOGY | LTM4625IY | BGA-25 | LTM4625 - 20VIN, 5A Step-Down DC/DC µModule (Power Module) Regulator | Digi-Key | LTM4625IY#PBF-ND | 15.593 | 2 | 31.186 | X |  |  | Z14276 | ICDA003654 | U1,U4
83 | Top | SMD | LMP8640HVMKE-H | TEXAS INSTRUMENTS |  | DBV | IC Current Shunt Monitor | Farnell | 1846810 | 2.16 | 2 | 4.32 | X |  |  | Z12743 | ICAN002890 | U10,U8
84 | Top | SMD | LM3671MF-1.8/NOPB | TEXAS INSTRUMENTS |  | SOT-23-5 | 2MHz, 600mA Step-Down DC-DC Converter 5-SOT-23 -40 to 85 | Farnell | 3008190 | 1.91 | 1 | 1.91 | X |  |  |  | ICAN004472 | U11
85 | Top | SMD | LM3724IM5-3.08/NOPB | TEXAS INSTRUMENTS |  | SOT-23 | Low-power voltage supervisor & reset IC with manual reset 5-SOT-23 -40... | Farnell | 9779078 | 1.746 | 1 | 1.746 | X |  |  |  | ICDI101930 | U12
86 | Top | SMD | 74LVC1G125GV-Q100, | NEXPERIA |  | SOT-753 | Buffer/Line Driver 1-CH Non-Inverting 3-ST CMOS Automotive 5-Pin TSOP ... | Mouser | 771-74LVC1G125GVQ100 | 0.359 | 3 | 1.077 | X |  |  |  | ICDI106130 | U13,U31,U36
87 | Top | SMD | FPF2124 | FAIRCHILD |  | MA05B | MOSFET, SMART SWITCH SOT-23-5, SMD; Voltage, Input Max:5.5V; Max Outpu... | Farnell | 1228315 | 1.225 | 4 | 4.9 | X |  |  | Z12765 | ICAN102080 | U14,U15,U29,U30
88 | Top | SMD | CP2102N-A02-GQFN20 | SILICON LABS |  | QFN-20 | Full Speed USB to UART Bridge USB 2.0 3.3V Tube Automotive 20-Pin QFN ... | Mouser | 634-CP2102NA02GQFN20 | 1.911 | 1 | 1.911 | X |  |  |  | ICDI106042 | U16
89 | Top | SMD | W25Q64FVSSIG | Winbond |  | SS | Flash Serial-SPI 3V/3.3V 64Mbit 8M x 8bit 8.5ns 8-Pin SOIC | Digi-Key | W25Q64FVSSIG-ND | 1.41 | 1 | 1.41 | X |  |  |  | ICDI102348 | U17
90 | Top | SMD | ADCMP601BKSZ-R2 | ANALOG DEVICES | ADCMP601BKSZ | SC-70 | HIGH SPEED COMPARATOR, SINGLE, 3.5NS SC706 | Farnell | 2118961 | 5.281 | 1 | 5.281 | X |  |  | Z02479 | ICAN100120 | U18
91 | Top | SMD | M24C02-FMN6TP | ST MICROELECTRONICS |  | SO-8N | EEPROM Serial-I2C 2K-bit 256 x 8 1.8V/2.5V/3.3V/5V 8-Pin SOIC T/R | Digi-Key | 497-15748-1-ND | 0.13 | 2 | 0.26 | X |  |  |  | ICDI104952 | U19,U22
92 | Top | SMD | MPQ5068GQV-AEC1-P | Monolithic Power Systems |  | PowerVQFN-22 | Protection Device Hot-Swap 8A 22-Pin QFN Automotive | Digi-Key | 1589-MPQ5068GQV-AEC1-PCT-ND | 5.343 | 1 | 5.343 | X |  |  |  | ICDA106084 | U2
93 | Top | SMD | 74AUP1G11GW,125 | NEXPERIA |  | SOT-363 | 74AUP Series 0.8 to 3.6 V 3-Input AND Gate Surface Mount - SC-88 | Digi-Key | 1727-6814-1-ND | 0.381 | 1 | 0.381 | X |  |  |  | ICDI105989 | U20
94 | Top | SMD | USB2517I-JZX-TR | MICROCHIP |  | VQFN-64 | Low Speed/Full Speed/High Speed 7 Port Hub Controller USB 2.0 1.8V/3.3... | Mouser | 579-USB2517-JZX-TR | 4.105 | 2 | 8.21 | X |  |  |  | ICDI105235 | U21,U23
95 | Top | SMD | CDCLVD1216RGZT | TEXAS INSTRUMENTS | CDCLVD1216 | VQFN-48 | CLOCK BUFFER, 800MHZ, VQFN-48 | Digi-Key | 296-28207-1-ND | 7.556 | 2 | 15.112 | X |  |  |  | ICDI002453 | U24,U26
96 | Top | SMD | SN65LVDS3487D | TEXAS INSTRUMENTS |  | D | LVDS Interface IC Quad Hi-Spd Diff, Quad LVDS driver 16-SOIC -40 to 85... | Mouser | 595-SN65LVDS3487D | 4.125 | 1 | 4.125 | X |  |  | Z14118 | ICDI004445 | U25
97 | Top | SMD | XC2C128-7VQG100C | XILINX |  | VQ100 | CPLD,COOLRUNNER-II, 128MCELL,100VQFP; Programmable Logic Type:CPLD; Lo... | Digi-Key | 122-1285-ND | 5.95 | 1 | 5.95 | X |  |  | Z12737 | ICDI100291 | U27
98 | Top | SMD | PI3PCIE3212ZBEX | PERICOM |  | QFN-20 | PCIe 3.0, 1-lane (2-Channel), 8Gbps, Differential 2:1 Mux/DeMux. 3.3V... | Farnell | 3374069 | 1.9 | 1 | 1.9 | X |  |  |  | ICDI004470 | U28
99 | Top | SMD | LMP8640MK-F/NOPB | TEXAS INSTRUMENTS |  | DDC | -2 to 42V, 950kHz current sense amplifier 6-SOT-23-THIN -40 to 125 | Digi-Key | LMP8640MK-F/NOPBCT-ND | 2.94 | 2 | 5.88 | X |  |  |  | ICAN004474 | U3,U5
100 | Top | SMD | TS3USB3000RSER | TEXAS INSTRUMENTS |  | UQFN-10 | DPDT USB 2.0 High-Speed and Mobile High-Definition Link (MHL) (6.1GHz)... | Digi-Key | 296-39511-1-ND | 0.872 | 1 | 0.872 | X |  |  |  | ICDI105519 | U32
101 | Top | SMD | TPS259270DRC | TEXAS INSTRUMENTS |  | VSON-10 | Hot Swap Controller 1-CH 18V 10-Pin VSON T/R | Digi-Key | 296-46232-6-ND | 0.982 | 1 | 0.982 | X |  |  |  | ICAN103940 | U33
102 | Top | SMD | SN74LVC1G04DBVT | TEXAS INSTRUMENTS | SN74LVC1G04DBV | SOT-23 | LOGIC, SINGLE INVERTER GATE, 5SOT23; No. of Inputs:1; Supply Voltage R... | Farnell | 1740045 | 0.734 | 2 | 1.468 | X |  |  | Z07657 | ICDI002517 | U34,U35
103 | Top | SMD | SN74LVC125APW | TEXAS INSTRUMENTS | SN47LVC125APW | TSSOP-14 | Quadruple Bus Buffer Gate With 3-State Outputs 14-TSSOP -40°C to 125°C... | Farnell | 1739720 | 0.306 | 1 | 0.306 | X |  |  |  | ICDI100826 | U37
104 | Top | SMD | ADS8344E | TEXAS INSTRUMENTS |  | DBQ | 16BIT ADC, SERIAL O/P, SMD, 8344; Resolution, Bits:16bit; Sampling Rat... | Digi-Key | ADS8344E-ND | 15.634 | 1 | 15.634 | X |  |  | Z05411 | ICDA001227 | U6
105 | Top | SMD | LM3671MF-2.5/NOPB | TEXAS INSTRUMENTS |  | SOT-23-5 | Schaltspannungsregler 2MHz 600mA SD DC-DC Converter | Farnell | 3008191 | 1.18 | 1 | 1.18 | X |  |  |  | ICAN003664 | U7
106 | Top | SMD | REF3230AIDBVT | TEXAS INSTRUMENTS |  | DBV | 3-V 4-ppm/°C, 100-µA 6-pin SOT-23 series (bandgap) voltage reference 6... | Mouser | 595-REF3230AIDBVT | 7.4 | 1 | 7.4 | X |  |  |  | ICAN004475 | U9
107 | Top | SMD | BZX84-C8V2 | NXP Semiconductors |  | SOT-23 | Zener diode [NXP] BZX84-C8V2 Zener diode | Farnell | 1081439 | 0.17 | 1 | 0.17 | X |  |  | Z03861 | DIOD002473 | V1
108 | Top | SMD | RCLAMP0504S.TCT | SEMTECH |  | TSOT-23-6 | 5 V 150 W Bidirectional Transient Voltage Suppressor Diode - SOT-23 | Digi-Key | RCLAMP0504SCT-ND | 0.83 | 7 | 5.81 | X |  |  |  | DIOD106030 | V10,V11,V14,V6,V63,V70,V9
109 | Top | SMD | BAT754A,215 | NXP Semiconductors |  | SOT-23 | Rectifier Diode Schottky 30V 0.2A Automotive 3-Pin SOT-23 T/R | Digi-Key | 1727-4823-1-ND | 0.402 | 4 | 1.608 | X |  |  |  | DIOD105353 | V12,V22,V35,V40
110 | Top | SMD | PRTR5V0U2AX,215 | NXP Semiconductors |  | SOT-143B | DIODE, TVS, DUAL, SOT-143B | Farnell | 1524156 | 0.447 | 9 | 4.023 | X |  |  | Z07265 | DIOD002700 | V13,V19,V23,V30,V36,V37,V41,V73,V74
111 | Top | SMD | BSS138LT1G | ONSEMI |  | SOT-23 | N-Channel Power MOSFET, Logic Level, 50V, 200mA, 3.5O | RS Components | 5452529P | 0.313 | 11 | 3.443 | X |  |  | Z09527 | TRAN004431 | V15,V16,V27,V48,V49,V56,V57,V68,V80,V81,V84
112 | Top | SMD | RCLAMP3328P.TZT | SEMTECH |  | 3,8x1,0x0,5 | ESD Suppressor Diode, 8x, Diode Array Uni-Dir 3.3V 10.5Vc 9-Pin SGP T/... | Digi-Key | RCLAMP3328P.TZTCT-ND | 0.882 | 18 | 15.876 | X |  |  |  | DIOD004447 | V17,V28,V29,V33,V34,V42,V43,V44,V45,V50,V51,V52,V53,V60,V61,V62,V65,V67
113 | Top | SMD | TVS3V3L4U E6327 | INFINEON |  | SC-74 | TVS DIODE, 154W, 7.7V, SC-74-6 | Digi-Key | TVS3V3L4U E6327CT-ND | 0.11 | 2 | 0.22 | X |  |  | Z11010 | DIOD102885 | V18,V83
114 | Top | SMD | OVS-0603 | MULTICOMP |  | 0603 | LED, blue, 465nm, 0603, 130°, 100mcd, 3.2V, 30mA | Farnell | 1716770 | 0.316 | 1 | 0.316 | X |  |  | Z13096 | OPTO003953 | V2
115 | Top | SMD | BAV99W,115 | NXP Semiconductors |  | SC-70 | SMALL SIGNAL DIODE, FULL REEL | Digi-Key | 1727-2915-1-ND | 0.032 | 3 | 0.096 | X |  |  | Z11539 | DIOD101673 | V20,V21,V24
116 | Top | SMD | 5988070107F | DIALIGHT |  | 0603 | LED, GREEN, 0.8MM X 1.1MM, 20MCD, 570NM | Farnell | 1465991 | 0.3 | 6 | 1.8 | X |  |  | Z02947 | OPTO100764 | V25,V46,V47,V5,V59,V66
117 | Top | SMD | 5988010107F | DIALIGHT |  | 0603 | LED, red, 0603, 642nm, 140°, 40mcd, 2.2V, 20mA | Digi-Key | 350-2029-1-ND | 0.257 | 1 | 0.257 | X |  |  |  | OPTO003952 | V26
118 | Top | SMD | 598-8010-107F | DIALIGHT CORPORATION |  | 0603 | LED, 0603, RED; Typ Luminous Intensity:40mcd; Viewing Angle:140°; Forw... | Farnell | 1465988 | 0.056 | 5 | 0.28 | X |  |  | Z02421 | OPTO001438 | V3,V31,V32,V38,V39
119 | Top | SMD | 5988040107F | DIALIGHT |  | 0603 | LED, 0603, YELLOW; LED Colour:Yellow; Typ Luminous Intensity:130mcd; V... | Farnell | 1465989 | 0.061 | 5 | 0.305 | X |  |  | Z02946 | OPTO100852 | V4,V54,V55,V58,V64
120 | Top | SMD | TPD8S009DSMR | TEXAS INSTRUMENTS |  | SON-15 | 8-channel ESD solution for HDMI/displayPort 15-SON -40 to 85 | Digi-Key | 296-23829-1-ND | 1.361 | 1 | 1.361 | X |  |  | Z12684 | DIOD003807 | V69
121 | Top | SMD | AOZ8809DI-03 | ALPHA & OMEGA SEMICONDUCTOR |  | DFN-10 | TVS DIODE 3.3VWM 8VC DFN | Digi-Key | 785-1753-6-ND | 0.088 | 3 | 0.264 | X |  |  |  | DIOD103773 | V7,V86,V87
122 | Top | SMD | bat754S | NXP Semiconductors | BAT754S | SOT-23 | DIODE, SCHOTTKY, DUAL, 0.2A, 30V, SOT-23 | Farnell | 1081206 | 0.398 | 5 | 1.99 | X |  |  | Z07652 | DIOD003080 | V71,V72,V75,V76,V8
123 | Top | SMD | RCLAMP0502BATCT | SEMTECH |  | SC-75 | ESD Suppressor - RailClamp TVS Diode - 5V 3-Pin SOT-523 / SC-75 | Digi-Key | RCLAMP0502BATCTCT-ND | 0.81 | 1 | 0.81 | X |  |  |  | DIOD104747 | V77
124 | Top | SMD | IRLML6402TRPBF | INTERNATIONAL RECTIFIER |  | SOT-23 | MOSFET,P CH,-20V,-3.7A,SOT-23 | RS Components | 301322P | 0 | 2 | 0 | X |  |  | Z11576 | TRAN001544 | V78,V79
125 | Top | SMD | BZX384-B3V3,115 | NXP Semiconductors |  | SOD-323 | Zener Diode Single 3.3V 2% 95Ohm 300mW Automotive 2-Pin SOD-323 T/R | Digi-Key | 1727-3654-1-ND | 0.188 | 1 | 0.188 | X |  |  |  | DIOD105904 | V82
126 | Top | MIX | 1296.1004 | MENTOR |  | LED_LIGHTPIPE | LIGHET GUIDE, QUADRUPLE; No. of Lightpipes:4; Fixing Hole Diameter:1.4... | Farnell | 4327974 | 3.045 | 2 | 6.09 | X |  |  | Z02989 | OPTO002015 | VM1,VM2
127 | Top | THT | 9774005151R | WUERTH ELEKTRONIK |  | THT D6.0-Drill3.7 | WA-SMSI SMT STEEL SPACER WITH M2.5 INTERNAL THREAD | Digi-Key | 732-9774005151RCT-ND | 0.789 | 2 | 1.578 | X |  |  |  | MISC004230 | X1,X2
128 | Top | THT | 9774050151R | Würth Elektronik |  | 1 PIN | 5mm Spacer, Material: Steel Mounting: SMT Series: WA-SMSI Thread D: M2... | Mouser | 710-9774050151R | 1.195 | 4 | 4.78 | X |  |  |  | MISC004476 | X3,X4,X5,X6
129 | Top | THT | 9774070151R | Würth Elektronik |  | 1 PIN | standoff, SMT, 7mm height, internal thread M2.5, outer diameter 5.1mm,... | RS Components | 176-8109 | 0.85 | 3 | 2.55 | X |  |  |  | MISC004502 | X7,X8,X9

## Final Assembly
|  | PCB Name: | FCON | Price Total in €: | 357.2055 |  |  | ID: | 4400
|  | PCB Number: | 9508-00 | Total Parts: | 0
|  | Date Time: | 03.01.2023 15:42
|  | Variant: |  | Originator: | Sulanke Karl-Heinz
Pos | Manufacturer No. | Manufacturer | Description | Distributor | Order No. | Price per piece € | Amount | Price sum € | Comment
1 | PCB, number: 9508-00 | ??? | Printed circuit board, number: 9508-00 |  |  | 357.2055 | 1 | 357.2055

## Endmontage (hidden)
[5 empty] | Baugruppenbenennung : |  |  | Variante 1 = |  |  |  | Stueckliste Nr :
[5 empty] | Baugruppenenummer : |  |  | Variante 2 = |  |  |  | Summe - Preis:
[5 empty] | gehört zu : |  |  | Variante 3 = |  |  |  | Summe - Menge: |  |  |  | RoHS Nein (X)
[5 empty] | Ersteller : |  |  | Variante 4 = | [7 empty] | Bei VE = m,mm,kg oder g Menge angeben
[5 empty] | Erstellungsdatum : |  |  | Variante 5 = | [7 empty] | Keine Alternativen zugelassen (X)
Pos | Bauteil Position | Bauteil Art / Ort | Bau- form | Besückungsvariante | Benennung / Type / Wert | Hersteller | Hersteller-Nr. | Lieferant | Lieferanten-Nr. | Preis / VE in € | Preis / n Stück | VE | Menge /VE | (X) | (X) | Bemerkungen | Part Nummer
Note on A6: Fortlaufende Nummer (ohne Unterbrechung) vom Ersten bis zum letzten Artikel der Stückliste.
Note on B6: Bauteil Position aus Schaltplan oder Bestückungsplan
Note on C6: Bauteil Art / Ort T= Top Oberseite der Flach.-BG B= Bottom Unterseite der Flach.-BG Mech= Mechanische Bauteile (Schrauben, Unterlegscheiben Kühlkörper….) Hilf= Hilfsmittel (Kleber, Wärmeleitpaste….) LP= Leiterplatte
Note on D6: Bauform: SMD = Surface mount device = Oberflächenmontierbares Bauteil THT = Through Hole Technology = Durchsteckmontage
Note on E6: Varianten: Gemeint sind hier z.B. Bestückungsvarianten einer Flachbaugruppe oder Baugruppe. Es dürfen nur ganze Zahlen verwendet werden (z.B. 1, 2, 3….) Die Varianten Nummer bitte in der Spalte I1-I5 erklären.
Note on K6: Preis pro Stück oder der VE
Note on L6: In dieser Spalte wird eingetragen für wie viele Artikel der Preis in Spalte „K“ gilt!
Note on M6: St, VE, kg, g, m, mm
Note on N6: Menge in der Verpackung