## Reference List
|  |  |  | Parts marked with 'X' in Column 'M' may be |  | PCB Name: | FDOR_2 | Price Total in €: | =SUM(K5:K747) |  | ID: | 4779
|  |  |  | replaced by equivalent alternatives as long as |  | PCB Number: | 9485-01 | Total Parts: | 742
|  |  |  | the specs in column 'F,G,H' are met. All other |  | Date Time: | 16.03.2023 13:43 | Equipped Parts: | 667 |  |  |  | RoHS
|  |  |  | parts must be provided as specified. |  | Variant: | DNL1 | Originator: | Karl-Heinz Sulanke |  |  |  | Is replaceable
RefDes | Side | Type | Manufacturer No. | Manufacturer | Value | Package | Description | Distributor | Order No. | Price in € |  |  | Comment | Orderbase No. | DESY Part No.
U26 | Top | SMD | MCP4725A1T-E/CH | MICROCHIP |  | SOT-23 | DAC, VOLTAGE OUT, 12BIT, SOT-23 | Mouser | 579-MCP4725A1T-E/CH |  | X |  | NB - nicht bestrückt | Z10926 | ICDA103382
U19 | Top | SMD | 93LC46BT-I/OT | MICROCHIP |  | OT | SERIAL EEPROM, 1KBIT, 2MHZ, SOT-23-6 | Digi-Key | 93LC46BT-I/OTDKR-ND |  | X |  | NB - nicht bestrückt | Z12070 | ICDI102244
R82 | Top | SMD | 35222K2FT | TE CONNECTIVITY | 2k2 | 2512 | Resistor 2k2 250V 1% 3W | Digi-Key | A121206CT-ND |  | X | X | NB - nicht bestrückt |  | RESI004511
R81 | Top | SMD | 35222K2FT | TE CONNECTIVITY | 2k2 | 2512 | Resistor 2k2 250V 1% 3W | Digi-Key | A121206CT-ND |  | X | X | NB - nicht bestrückt |  | RESI004511
R80 | Top | SMD | 35222K2FT | TE CONNECTIVITY | 2k2 | 2512 | Resistor 2k2 250V 1% 3W | Digi-Key | A121206CT-ND |  | X | X | NB - nicht bestrückt |  | RESI004511
R79 | Top | SMD | 35222K2FT | TE CONNECTIVITY | 2k2 | 2512 | Resistor 2k2 250V 1% 3W | Digi-Key | A121206CT-ND |  | X | X | NB - nicht bestrückt |  | RESI004511
R78 | Bottom | SMD | MC00625W04021100R | MULTICOMP | 100R | 0402 | Resistor 100R 50V 1% 0,063W | Farnell | 1358015 |  |  | X | NB - nicht bestrückt | Z01499 | RESI001760
R75 | Bottom | SMD | MC00625W04021100R | MULTICOMP | 100R | 0402 | Resistor 100R 50V 1% 0,063W | Farnell | 1358015 |  |  | X | NB - nicht bestrückt | Z01499 | RESI001760
R59 | Top | SMD | CRCW040210K0FKED | VISHAY | 10k | 0402 | Resistor 10k 50V 1% 0,063W | Farnell | 2121730 |  | X | X | NB - nicht bestrückt | Z01781 | RESI100156
R58 | Top | SMD | CRCW040210K0FKED | VISHAY | 10k | 0402 | Resistor 10k 50V 1% 0,063W | Farnell | 2121730 |  | X | X | NB - nicht bestrückt | Z01781 | RESI100156
R57 | Top | SMD | CRCW040210K0FKED | VISHAY | 10k | 0402 | Resistor 10k 50V 1% 0,063W | Farnell | 2121730 |  | X | X | NB - nicht bestrückt | Z01781 | RESI100156
R56 | Top | SMD | MC00625W040212K | MULTICOMP | 2k | 0402 | Resistor 2k 50V 1% 0,0625W | Farnell | 1358050 |  | X | X | NB - nicht bestrückt | Z05186 | RESI100096
R252 | Bottom | SMD | 35222K2FT | TE CONNECTIVITY | 2k2 | 2512 | Resistor 2k2 250V 1% 3W | Digi-Key | A121206CT-ND |  | X | X | NB - nicht bestrückt |  | RESI004511
R251 | Bottom | SMD | 35222K2FT | TE CONNECTIVITY | 2k2 | 2512 | Resistor 2k2 250V 1% 3W | Digi-Key | A121206CT-ND |  | X | X | NB - nicht bestrückt |  | RESI004511
R250 | Bottom | SMD | 35222K2FT | TE CONNECTIVITY | 2k2 | 2512 | Resistor 2k2 250V 1% 3W | Digi-Key | A121206CT-ND |  | X | X | NB - nicht bestrückt |  | RESI004511
R249 | Bottom | SMD | 35222K2FT | TE CONNECTIVITY | 2k2 | 2512 | Resistor 2k2 250V 1% 3W | Digi-Key | A121206CT-ND |  | X | X | NB - nicht bestrückt |  | RESI004511
R230 | Top | SMD | CRCW12060000Z0EAHP | VISHAY | 0R | 1206 | Resistor 0R 200V 0,075W | Digi-Key | 541-0.0UBCT-ND |  | X | X | NB - nicht bestrückt |  | RESI004148
R225 | Top | SMD | CRCW040212K0FKEAHP | VISHAY | 12k | 0402 | Resistor 12k 50V 1% 0,125W | Farnell | 1738865 |  | X | X | NB - nicht bestrückt | Z10465 | RESI100320
R223 | Top | SMD | MC00625W040212K | MULTICOMP | 2k | 0402 | Resistor 2k 50V 1% 0,0625W | Farnell | 1358050 |  | X | X | NB - nicht bestrückt | Z05186 | RESI100096
R154 | Top | SMD | RC0603FR-07150RL | YAGEO | 150R | 0603 | Resistor 150R 75V 1% 0,1W Ceramic | ZE | RC0603FR-07150RL |  | X | X | NB - nicht bestrückt | Z00205 | RESI900018
R153 | Top | SMD | RC0603FR-07150RL | YAGEO | 150R | 0603 | Resistor 150R 75V 1% 0,1W Ceramic | ZE | RC0603FR-07150RL |  | X | X | NB - nicht bestrückt | Z00205 | RESI900018
R152 | Top | SMD | RC0603FR-07150RL | YAGEO | 150R | 0603 | Resistor 150R 75V 1% 0,1W Ceramic | ZE | RC0603FR-07150RL |  | X | X | NB - nicht bestrückt | Z00205 | RESI900018
R151 | Top | SMD | RC0603FR-07150RL | YAGEO | 150R | 0603 | Resistor 150R 75V 1% 0,1W Ceramic | ZE | RC0603FR-07150RL |  | X | X | NB - nicht bestrückt | Z00205 | RESI900018
R150 | Top | SMD | RC0603FR-07150RL | YAGEO | 150R | 0603 | Resistor 150R 75V 1% 0,1W Ceramic | ZE | RC0603FR-07150RL |  | X | X | NB - nicht bestrückt | Z00205 | RESI900018
R149 | Top | SMD | RC0603FR-07150RL | YAGEO | 150R | 0603 | Resistor 150R 75V 1% 0,1W Ceramic | ZE | RC0603FR-07150RL |  | X | X | NB - nicht bestrückt | Z00205 | RESI900018
R148 | Top | SMD | RC0603FR-07150RL | YAGEO | 150R | 0603 | Resistor 150R 75V 1% 0,1W Ceramic | ZE | RC0603FR-07150RL |  | X | X | NB - nicht bestrückt | Z00205 | RESI900018
R147 | Top | SMD | RC0603FR-07150RL | YAGEO | 150R | 0603 | Resistor 150R 75V 1% 0,1W Ceramic | ZE | RC0603FR-07150RL |  | X | X | NB - nicht bestrückt | Z00205 | RESI900018
R134 | Top | SMD | CRCW04020000Z0ED | VISHAY | 0R | 0402 | Resistor 0R 50V 1% 0,063W | Farnell | 1469661 |  | X | X | NB - nicht bestrückt | Z02745 | RESI100161
R133 | Top | SMD | CRCW04020000Z0ED | VISHAY | 0R | 0402 | Resistor 0R 50V 1% 0,063W | Farnell | 1469661 |  | X | X | NB - nicht bestrückt | Z02745 | RESI100161
R130 | Top | SMD | CRCW04020000Z0ED | VISHAY | 0R | 0402 | Resistor 0R 50V 1% 0,063W | Farnell | 1469661 |  | X | X | NB - nicht bestrückt | Z02745 | RESI100161
R129 | Top | SMD | CRCW04020000Z0ED | VISHAY | 0R | 0402 | Resistor 0R 50V 1% 0,063W | Farnell | 1469661 |  | X | X | NB - nicht bestrückt | Z02745 | RESI100161
R128 | Top | SMD | CRCW04020000Z0ED | VISHAY | 0R | 0402 | Resistor 0R 50V 1% 0,063W | Farnell | 1469661 |  | X | X | NB - nicht bestrückt | Z02745 | RESI100161
R125 | Top | SMD | CRCW04020000Z0ED | VISHAY | 0R | 0402 | Resistor 0R 50V 1% 0,063W | Farnell | 1469661 |  | X | X | NB - nicht bestrückt | Z02745 | RESI100161
R124 | Top | SMD | CRCW04020000Z0ED | VISHAY | 0R | 0402 | Resistor 0R 50V 1% 0,063W | Farnell | 1469661 |  | X | X | NB - nicht bestrückt | Z02745 | RESI100161
R123 | Top | SMD | CRCW04020000Z0ED | VISHAY | 0R | 0402 | Resistor 0R 50V 1% 0,063W | Farnell | 1469661 |  | X | X | NB - nicht bestrückt | Z02745 | RESI100161
R120 | Top | SMD | CRCW04020000Z0ED | VISHAY | 0R | 0402 | Resistor 0R 50V 1% 0,063W | Farnell | 1469661 |  | X | X | NB - nicht bestrückt | Z02745 | RESI100161
R119 | Top | SMD | CRCW04020000Z0ED | VISHAY | 0R | 0402 | Resistor 0R 50V 1% 0,063W | Farnell | 1469661 |  | X | X | NB - nicht bestrückt | Z02745 | RESI100161
R118 | Top | SMD | CRCW04020000Z0ED | VISHAY | 0R | 0402 | Resistor 0R 50V 1% 0,063W | Farnell | 1469661 |  | X | X | NB - nicht bestrückt | Z02745 | RESI100161
R115 | Top | SMD | CRCW04020000Z0ED | VISHAY | 0R | 0402 | Resistor 0R 50V 1% 0,063W | Farnell | 1469661 |  | X | X | NB - nicht bestrückt | Z02745 | RESI100161
R111 | Top | SMD | CRCW0402390RFKEAHP | VISHAY DRALORIC | 390R | 0402 | Resistor 390R 50V 1% 0,125W | Farnell | 1738844RL |  | X | X | NB - nicht bestrückt | Z10659 | RESI002436
R106 | Top | SMD | CRCW040210K0FKED | VISHAY | 10k | 0402 | Resistor 10k 50V 1% 0,063W | Farnell | 2121730 |  | X | X | NB - nicht bestrückt | Z01781 | RESI100156
Q2 | Top | SMD | ML602-020.0M | CONNOR-WINFIELD |  | OSC4P | XTAL OSC TCXO 20.0000MHZ LVCMOS | Digi-Key | CW893CT-ND |  | X |  | NB - nicht bestrückt | Z12726 | OSCI003829
L29 | Top | SMD | BLM18EG221SN1D | MURATA |  | 0603 | FERRITE BEAD, 0603 CASE, 220OHM; Inductor Type:Ferrite Bead; Series:BL... | Farnell | 1515716 |  | X |  | NB - nicht bestrückt | Z06529 | INDU100503
L26 | Top | SMD | BLM18EG221SN1D | MURATA |  | 0603 | FERRITE BEAD, 0603 CASE, 220OHM; Inductor Type:Ferrite Bead; Series:BL... | Farnell | 1515716 |  | X |  | NB - nicht bestrückt | Z06529 | INDU100503
L23 | Top | SMD | BLM18EG221SN1D | MURATA |  | 0603 | FERRITE BEAD, 0603 CASE, 220OHM; Inductor Type:Ferrite Bead; Series:BL... | Farnell | 1515716 |  | X |  | NB - nicht bestrückt | Z06529 | INDU100503
L12 | Top | SMD | BLM18EG221SN1D | MURATA |  | 0603 | FERRITE BEAD, 0603 CASE, 220OHM; Inductor Type:Ferrite Bead; Series:BL... | Farnell | 1515716 |  | X |  | NB - nicht bestrückt | Z06529 | INDU100503
L10 | Top | SMD | BLM18EG221SN1D | MURATA |  | 0603 | FERRITE BEAD, 0603 CASE, 220OHM; Inductor Type:Ferrite Bead; Series:BL... | Farnell | 1515716 |  | X |  | NB - nicht bestrückt | Z06529 | INDU100503
J9 | Top | THT | FTS-102-01-F-S | SAMTEC |  | FTS | CONN HEADER VERT 2POS 1.27MM | SAMTEC | FTS-102-01-F-S |  | X |  | NB - nicht bestrückt | Z11552 | CONN003647
J8 | Top | THT | FTS-102-01-F-S | SAMTEC |  | FTS | CONN HEADER VERT 2POS 1.27MM | SAMTEC | FTS-102-01-F-S |  | X |  | NB - nicht bestrückt | Z11552 | CONN003647
J7 | Top | THT | FTS-102-01-F-S | SAMTEC |  | FTS | CONN HEADER VERT 2POS 1.27MM | SAMTEC | FTS-102-01-F-S |  | X |  | NB - nicht bestrückt | Z11552 | CONN003647
J6 | Top | THT | FTS-102-01-F-S | SAMTEC |  | FTS | CONN HEADER VERT 2POS 1.27MM | SAMTEC | FTS-102-01-F-S |  | X |  | NB - nicht bestrückt | Z11552 | CONN003647
J5 | Top | THT | FTS-102-01-F-S | SAMTEC |  | FTS | CONN HEADER VERT 2POS 1.27MM | SAMTEC | FTS-102-01-F-S |  | X |  | NB - nicht bestrückt | Z11552 | CONN003647
J4 | Top | THT | FTS-102-01-F-S | SAMTEC |  | FTS | CONN HEADER VERT 2POS 1.27MM | SAMTEC | FTS-102-01-F-S |  | X |  | NB - nicht bestrückt | Z11552 | CONN003647
J2 | Top | THT | FTS-102-01-F-S | SAMTEC |  | FTS | CONN HEADER VERT 2POS 1.27MM | SAMTEC | FTS-102-01-F-S |  | X |  | NB - nicht bestrückt | Z11552 | CONN003647
J14 | Top | THT | M22-2010605 | HARWIN |  | M22-201 | HEADER, VERTICAL, 1ROW, 6WAY | Mouser | 855-M22-2010605 |  | X |  | NB - nicht bestrückt | Z10755 | CONN102434
J10 | Top | THT | M22-2010505 | HARWIN |  | M22-201 | HEADER, VERTICAL, 1ROW, 5WAY; Connector Type:Wire-to-Board; Gender:Pin... | Mouser | 855-M22-2010505 |  | X |  | NB - nicht bestrückt |  | CONN102433
J1 | Top | THT | FTS-102-01-F-S | SAMTEC |  | FTS | CONN HEADER VERT 2POS 1.27MM | SAMTEC | FTS-102-01-F-S |  | X |  | NB - nicht bestrückt | Z11552 | CONN003647
C42 | Top | SMD | GRM155R71C104KA88D | MURATA | 100n | 0402 | Capacitor 100n 16V 10% Ceramic X7R | Farnell | 1118151 |  | X | X | NB - nicht bestrückt | Z01650 | CAPA001346
C265 | Top | SMD | 0402YC103KAT2A | AVX | 10n | 0402 | Capacitor 10n 16V 10% Ceramic X7R | Farnell | 2665167 |  | X | X | NB - nicht bestrückt | Z02114 | CAPA000062
C251 | Top | SMD | CC0402KRX7R9BB101 | PHYCOMP | 100p | 0402 | Capacitor 100p 50V 10% X7R | Farnell | 3019329 |  | X | X | NB - nicht bestrückt | Z01045 | CAPA001552
C250 | Top | SMD | CC0402KRX7R9BB101 | PHYCOMP | 100p | 0402 | Capacitor 100p 50V 10% X7R | Farnell | 3019329 |  | X | X | NB - nicht bestrückt | Z01045 | CAPA001552
C249 | Top | SMD | CC0402KRX7R9BB101 | PHYCOMP | 100p | 0402 | Capacitor 100p 50V 10% X7R | Farnell | 3019329 |  | X | X | NB - nicht bestrückt | Z01045 | CAPA001552
C248 | Top | SMD | CC0402KRX7R9BB101 | PHYCOMP | 100p | 0402 | Capacitor 100p 50V 10% X7R | Farnell | 3019329 |  | X | X | NB - nicht bestrückt | Z01045 | CAPA001552
C247 | Top | SMD | UMK105CG220JV-F | TAIYO YUDEN | 22p | 0402 | Capacitor 22p 50V 5% Ceramic NP0 | Digi-Key | 587-1203-6-ND |  | X | X | NB - nicht bestrückt | Z11092 | CAPA102657
C246 | Top | SMD | UMK105CG220JV-F | TAIYO YUDEN | 22p | 0402 | Capacitor 22p 50V 5% Ceramic NP0 | Digi-Key | 587-1203-6-ND |  | X | X | NB - nicht bestrückt | Z11092 | CAPA102657
C245 | Top | SMD | UMK105CG220JV-F | TAIYO YUDEN | 22p | 0402 | Capacitor 22p 50V 5% Ceramic NP0 | Digi-Key | 587-1203-6-ND |  | X | X | NB - nicht bestrückt | Z11092 | CAPA102657
C244 | Top | SMD | UMK105CG220JV-F | TAIYO YUDEN | 22p | 0402 | Capacitor 22p 50V 5% Ceramic NP0 | Digi-Key | 587-1203-6-ND |  | X | X | NB - nicht bestrückt | Z11092 | CAPA102657
C243 | Top | SMD | UMK105CG220JV-F | TAIYO YUDEN | 22p | 0402 | Capacitor 22p 50V 5% Ceramic NP0 | Digi-Key | 587-1203-6-ND |  | X | X | NB - nicht bestrückt | Z11092 | CAPA102657
C242 | Top | SMD | UMK105CG220JV-F | TAIYO YUDEN | 22p | 0402 | Capacitor 22p 50V 5% Ceramic NP0 | Digi-Key | 587-1203-6-ND |  | X | X | NB - nicht bestrückt | Z11092 | CAPA102657
C238 | Top | SMD | UMK105CG220JV-F | TAIYO YUDEN | 22p | 0402 | Capacitor 22p 50V 5% Ceramic NP0 | Digi-Key | 587-1203-6-ND |  | X | X | NB - nicht bestrückt | Z11092 | CAPA102657
C237 | Top | SMD | UMK105CG220JV-F | TAIYO YUDEN | 22p | 0402 | Capacitor 22p 50V 5% Ceramic NP0 | Digi-Key | 587-1203-6-ND |  | X | X | NB - nicht bestrückt | Z11092 | CAPA102657
C216 | Bottom | SMD | LMK105BJ105KV-F | TAIYO YUDEN | 1u | 0402 | Capacitor 1u 10V 10% Ceramic X5R | Farnell | 1611915 |  | X | X | NB - nicht bestrückt | Z03034 | CAPA001644
C157 | Top | SMD | GRM155R71C104KA88D | MURATA | 100n | 0402 | Capacitor 100n 16V 10% Ceramic X7R | Farnell | 1118151 |  | X | X | NB - nicht bestrückt | Z01650 | CAPA001346
C156 | Top | SMD | GRM155R71C104KA88D | MURATA | 100n | 0402 | Capacitor 100n 16V 10% Ceramic X7R | Farnell | 1118151 |  | X | X | NB - nicht bestrückt | Z01650 | CAPA001346
C155 | Top | SMD | GRM155R71C104KA88D | MURATA | 100n | 0402 | Capacitor 100n 16V 10% Ceramic X7R | Farnell | 1118151 |  | X | X | NB - nicht bestrückt | Z01650 | CAPA001346
C1 | Top | SMD | C1206C104K2RACTU | KEMET | 100n | 1206 | Capacitor 100n 200V 10% Ceramic X7R | Farnell | 1793839 | 0.067 | X | X |  | Z02098 | CAPA001782
C10 | Top | SMD | GRM31CR61H106KA12L | MURATA | 10u | 1206 | Capacitor 10u 50V 10% Ceramic X5R | Farnell | 2666583 | 0.121 | X | X |  | Z06963 | CAPA002977
C100 | Top | SMD | GJM1555C1H100FB01D | MURATA | 10p | 0402 | Capacitor 10p 50V 1% C0G Ceramic NP0 | Digi-Key | 490-11189-1-ND | 0.179 | X | X |  | Z14014 | CAPA105536
C101 | Top | SMD | GJM1555C1H100FB01D | MURATA | 10p | 0402 | Capacitor 10p 50V 1% C0G Ceramic NP0 | Digi-Key | 490-11189-1-ND | 0.179 | X | X |  | Z14014 | CAPA105536
C102 | Top | SMD | 0402YC103KAT2A | AVX | 10n | 0402 | Capacitor 10n 16V 10% Ceramic X7R | Farnell | 2665167 | 0.003 | X | X |  | Z02114 | CAPA000062
C103 | Bottom | SMD | 0402YC103KAT2A | AVX | 10n | 0402 | Capacitor 10n 16V 10% Ceramic X7R | Farnell | 2665167 | 0.003 | X | X |  | Z02114 | CAPA000062
C104 | Bottom | SMD | 0402YC103KAT2A | AVX | 10n | 0402 | Capacitor 10n 16V 10% Ceramic X7R | Farnell | 2665167 | 0.003 | X | X |  | Z02114 | CAPA000062
C105 | Bottom | SMD | 0402YC103KAT2A | AVX | 10n | 0402 | Capacitor 10n 16V 10% Ceramic X7R | Farnell | 2665167 | 0.003 | X | X |  | Z02114 | CAPA000062
C106 | Bottom | SMD | 0402YC103KAT2A | AVX | 10n | 0402 | Capacitor 10n 16V 10% Ceramic X7R | Farnell | 2665167 | 0.003 | X | X |  | Z02114 | CAPA000062
C107 | Bottom | SMD | 0402YC103KAT2A | AVX | 10n | 0402 | Capacitor 10n 16V 10% Ceramic X7R | Farnell | 2665167 | 0.003 | X | X |  | Z02114 | CAPA000062
C108 | Bottom | SMD | 0402YC103KAT2A | AVX | 10n | 0402 | Capacitor 10n 16V 10% Ceramic X7R | Farnell | 2665167 | 0.003 | X | X |  | Z02114 | CAPA000062
C109 | Bottom | SMD | 0402YC103KAT2A | AVX | 10n | 0402 | Capacitor 10n 16V 10% Ceramic X7R | Farnell | 2665167 | 0.003 | X | X |  | Z02114 | CAPA000062
C11 | Top | SMD | GRM155R71C104KA88D | MURATA | 100n | 0402 | Capacitor 100n 16V 10% Ceramic X7R | Farnell | 1118151 | 0.005 | X | X |  | Z01650 | CAPA001346
C110 | Bottom | SMD | 0402YC103KAT2A | AVX | 10n | 0402 | Capacitor 10n 16V 10% Ceramic X7R | Farnell | 2665167 | 0.003 | X | X |  | Z02114 | CAPA000062
C111 | Bottom | SMD | 0402YC103KAT2A | AVX | 10n | 0402 | Capacitor 10n 16V 10% Ceramic X7R | Farnell | 2665167 | 0.003 | X | X |  | Z02114 | CAPA000062
C112 | Bottom | SMD | 0402YC103KAT2A | AVX | 10n | 0402 | Capacitor 10n 16V 10% Ceramic X7R | Farnell | 2665167 | 0.003 | X | X |  | Z02114 | CAPA000062
C113 | Bottom | SMD | 0402YC103KAT2A | AVX | 10n | 0402 | Capacitor 10n 16V 10% Ceramic X7R | Farnell | 2665167 | 0.003 | X | X |  | Z02114 | CAPA000062
C114 | Bottom | SMD | 0402YC103KAT2A | AVX | 10n | 0402 | Capacitor 10n 16V 10% Ceramic X7R | Farnell | 2665167 | 0.003 | X | X |  | Z02114 | CAPA000062
C115 | Bottom | SMD | 0402YC103KAT2A | AVX | 10n | 0402 | Capacitor 10n 16V 10% Ceramic X7R | Farnell | 2665167 | 0.003 | X | X |  | Z02114 | CAPA000062
C116 | Bottom | SMD | 0402YC103KAT2A | AVX | 10n | 0402 | Capacitor 10n 16V 10% Ceramic X7R | Farnell | 2665167 | 0.003 | X | X |  | Z02114 | CAPA000062
C117 | Bottom | SMD | 0402YC103KAT2A | AVX | 10n | 0402 | Capacitor 10n 16V 10% Ceramic X7R | Farnell | 2665167 | 0.003 | X | X |  | Z02114 | CAPA000062
C118 | Bottom | SMD | 0402YC103KAT2A | AVX | 10n | 0402 | Capacitor 10n 16V 10% Ceramic X7R | Farnell | 2665167 | 0.003 | X | X |  | Z02114 | CAPA000062
C119 | Top | SMD | 0402YC103KAT2A | AVX | 10n | 0402 | Capacitor 10n 16V 10% Ceramic X7R | Farnell | 2665167 | 0.003 | X | X |  | Z02114 | CAPA000062
C12 | Top | SMD | GRM155R71C104KA88D | MURATA | 100n | 0402 | Capacitor 100n 16V 10% Ceramic X7R | Farnell | 1118151 | 0.005 | X | X |  | Z01650 | CAPA001346
C120 | Top | SMD | 0402YC103KAT2A | AVX | 10n | 0402 | Capacitor 10n 16V 10% Ceramic X7R | Farnell | 2665167 | 0.003 | X | X |  | Z02114 | CAPA000062
C121 | Top | SMD | 0402YC103KAT2A | AVX | 10n | 0402 | Capacitor 10n 16V 10% Ceramic X7R | Farnell | 2665167 | 0.003 | X | X |  | Z02114 | CAPA000062
C122 | Top | SMD | CA0612KRX7R7BB104 | YAGEO | 100n | 0612 | Capacitor 100n 16V 10% Ceramic X7R | Farnell | 3351920 | 0.112 | X | X |  |  | CAPA100346
C123 | Top | SMD | CA0612KRX7R7BB104 | YAGEO | 100n | 0612 | Capacitor 100n 16V 10% Ceramic X7R | Farnell | 3351920 | 0.112 | X | X |  |  | CAPA100346
C124 | Top | SMD | GRM155R71C104KA88D | MURATA | 100n | 0402 | Capacitor 100n 16V 10% Ceramic X7R | Farnell | 1118151 | 0.005 | X | X |  | Z01650 | CAPA001346
C125 | Top | SMD | GRM155R71C104KA88D | MURATA | 100n | 0402 | Capacitor 100n 16V 10% Ceramic X7R | Farnell | 1118151 | 0.005 | X | X |  | Z01650 | CAPA001346
C126 | Top | SMD | GRM155R71C104KA88D | MURATA | 100n | 0402 | Capacitor 100n 16V 10% Ceramic X7R | Farnell | 1118151 | 0.005 | X | X |  | Z01650 | CAPA001346
C127 | Top | SMD | GRM155R71C104KA88D | MURATA | 100n | 0402 | Capacitor 100n 16V 10% Ceramic X7R | Farnell | 1118151 | 0.005 | X | X |  | Z01650 | CAPA001346
C128 | Top | SMD | GRM155R71C104KA88D | MURATA | 100n | 0402 | Capacitor 100n 16V 10% Ceramic X7R | Farnell | 1118151 | 0.005 | X | X |  | Z01650 | CAPA001346
C129 | Top | SMD | GRM155R71C104KA88D | MURATA | 100n | 0402 | Capacitor 100n 16V 10% Ceramic X7R | Farnell | 1118151 | 0.005 | X | X |  | Z01650 | CAPA001346
C13 | Top | SMD | GRM155R71C104KA88D | MURATA | 100n | 0402 | Capacitor 100n 16V 10% Ceramic X7R | Farnell | 1118151 | 0.005 | X | X |  | Z01650 | CAPA001346
C130 | Top | SMD | GRM155R71C104KA88D | MURATA | 100n | 0402 | Capacitor 100n 16V 10% Ceramic X7R | Farnell | 1118151 | 0.005 | X | X |  | Z01650 | CAPA001346
C131 | Top | SMD | GRM155R71C104KA88D | MURATA | 100n | 0402 | Capacitor 100n 16V 10% Ceramic X7R | Farnell | 1118151 | 0.005 | X | X |  | Z01650 | CAPA001346
C132 | Top | SMD | GRM155R71C104KA88D | MURATA | 100n | 0402 | Capacitor 100n 16V 10% Ceramic X7R | Farnell | 1118151 | 0.005 | X | X |  | Z01650 | CAPA001346
C133 | Top | SMD | GRM155R71C104KA88D | MURATA | 100n | 0402 | Capacitor 100n 16V 10% Ceramic X7R | Farnell | 1118151 | 0.005 | X | X |  | Z01650 | CAPA001346
C134 | Top | SMD | GRM155R71C104KA88D | MURATA | 100n | 0402 | Capacitor 100n 16V 10% Ceramic X7R | Farnell | 1118151 | 0.005 | X | X |  | Z01650 | CAPA001346
C135 | Top | SMD | GRM155R71C104KA88D | MURATA | 100n | 0402 | Capacitor 100n 16V 10% Ceramic X7R | Farnell | 1118151 | 0.005 | X | X |  | Z01650 | CAPA001346
C136 | Top | SMD | GRM155R71C104KA88D | MURATA | 100n | 0402 | Capacitor 100n 16V 10% Ceramic X7R | Farnell | 1118151 | 0.005 | X | X |  | Z01650 | CAPA001346
C137 | Bottom | SMD | GRM155R71C104KA88D | MURATA | 100n | 0402 | Capacitor 100n 16V 10% Ceramic X7R | Farnell | 1118151 | 0.005 | X | X |  | Z01650 | CAPA001346
C138 | Bottom | SMD | GRM155R71C104KA88D | MURATA | 100n | 0402 | Capacitor 100n 16V 10% Ceramic X7R | Farnell | 1118151 | 0.005 | X | X |  | Z01650 | CAPA001346
C139 | Bottom | SMD | GRM155R71C104KA88D | MURATA | 100n | 0402 | Capacitor 100n 16V 10% Ceramic X7R | Farnell | 1118151 | 0.005 | X | X |  | Z01650 | CAPA001346
C14 | Top | SMD | GRM155R71C104KA88D | MURATA | 100n | 0402 | Capacitor 100n 16V 10% Ceramic X7R | Farnell | 1118151 | 0.005 | X | X |  | Z01650 | CAPA001346
C140 | Bottom | SMD | GRM155R71C104KA88D | MURATA | 100n | 0402 | Capacitor 100n 16V 10% Ceramic X7R | Farnell | 1118151 | 0.005 | X | X |  | Z01650 | CAPA001346
C141 | Bottom | SMD | GRM155R71C104KA88D | MURATA | 100n | 0402 | Capacitor 100n 16V 10% Ceramic X7R | Farnell | 1118151 | 0.005 | X | X |  | Z01650 | CAPA001346
C142 | Bottom | SMD | GRM155R71C104KA88D | MURATA | 100n | 0402 | Capacitor 100n 16V 10% Ceramic X7R | Farnell | 1118151 | 0.005 | X | X |  | Z01650 | CAPA001346
C143 | Bottom | SMD | GRM155R71C104KA88D | MURATA | 100n | 0402 | Capacitor 100n 16V 10% Ceramic X7R | Farnell | 1118151 | 0.005 | X | X |  | Z01650 | CAPA001346
C144 | Bottom | SMD | GRM155R71C104KA88D | MURATA | 100n | 0402 | Capacitor 100n 16V 10% Ceramic X7R | Farnell | 1118151 | 0.005 | X | X |  | Z01650 | CAPA001346
C145 | Bottom | SMD | GRM155R71C104KA88D | MURATA | 100n | 0402 | Capacitor 100n 16V 10% Ceramic X7R | Farnell | 1118151 | 0.005 | X | X |  | Z01650 | CAPA001346
C146 | Bottom | SMD | GRM155R71C104KA88D | MURATA | 100n | 0402 | Capacitor 100n 16V 10% Ceramic X7R | Farnell | 1118151 | 0.005 | X | X |  | Z01650 | CAPA001346
C147 | Bottom | SMD | GRM155R71C104KA88D | MURATA | 100n | 0402 | Capacitor 100n 16V 10% Ceramic X7R | Farnell | 1118151 | 0.005 | X | X |  | Z01650 | CAPA001346
C148 | Bottom | SMD | GRM155R71C104KA88D | MURATA | 100n | 0402 | Capacitor 100n 16V 10% Ceramic X7R | Farnell | 1118151 | 0.005 | X | X |  | Z01650 | CAPA001346
C149 | Bottom | SMD | GRM155R71C104KA88D | MURATA | 100n | 0402 | Capacitor 100n 16V 10% Ceramic X7R | Farnell | 1118151 | 0.005 | X | X |  | Z01650 | CAPA001346
C15 | Top | SMD | GRM155R71C104KA88D | MURATA | 100n | 0402 | Capacitor 100n 16V 10% Ceramic X7R | Farnell | 1118151 | 0.005 | X | X |  | Z01650 | CAPA001346
C150 | Bottom | SMD | GRM155R71C104KA88D | MURATA | 100n | 0402 | Capacitor 100n 16V 10% Ceramic X7R | Farnell | 1118151 | 0.005 | X | X |  | Z01650 | CAPA001346
C151 | Bottom | SMD | GRM155R71C104KA88D | MURATA | 100n | 0402 | Capacitor 100n 16V 10% Ceramic X7R | Farnell | 1118151 | 0.005 | X | X |  | Z01650 | CAPA001346
C152 | Bottom | SMD | GRM155R71C104KA88D | MURATA | 100n | 0402 | Capacitor 100n 16V 10% Ceramic X7R | Farnell | 1118151 | 0.005 | X | X |  | Z01650 | CAPA001346
C153 | Bottom | SMD | GRM155R71C104KA88D | MURATA | 100n | 0402 | Capacitor 100n 16V 10% Ceramic X7R | Farnell | 1118151 | 0.005 | X | X |  | Z01650 | CAPA001346
C154 | Bottom | SMD | GRM155R71C104KA88D | MURATA | 100n | 0402 | Capacitor 100n 16V 10% Ceramic X7R | Farnell | 1118151 | 0.005 | X | X |  | Z01650 | CAPA001346
C158 | Top | SMD | C1608X5R1C106M080AB | TDK | 10u | 0603 | Capacitor 10u 16V 20% X5R | Digi-Key | 445-9065-1-ND | 0.557 | X | X |  |  | CAPA004506
C159 | Bottom | SMD | GRM155R71C104KA88D | MURATA | 100n | 0402 | Capacitor 100n 16V 10% Ceramic X7R | Farnell | 1118151 | 0.005 | X | X |  | Z01650 | CAPA001346
C16 | Top | SMD | GRM155R71C104KA88D | MURATA | 100n | 0402 | Capacitor 100n 16V 10% Ceramic X7R | Farnell | 1118151 | 0.005 | X | X |  | Z01650 | CAPA001346
C160 | Bottom | SMD | GRM155R71C104KA88D | MURATA | 100n | 0402 | Capacitor 100n 16V 10% Ceramic X7R | Farnell | 1118151 | 0.005 | X | X |  | Z01650 | CAPA001346
C161 | Bottom | SMD | GRM155R71C104KA88D | MURATA | 100n | 0402 | Capacitor 100n 16V 10% Ceramic X7R | Farnell | 1118151 | 0.005 | X | X |  | Z01650 | CAPA001346
C162 | Bottom | SMD | GRM155R71C104KA88D | MURATA | 100n | 0402 | Capacitor 100n 16V 10% Ceramic X7R | Farnell | 1118151 | 0.005 | X | X |  | Z01650 | CAPA001346
C163 | Bottom | SMD | GRM155R71C104KA88D | MURATA | 100n | 0402 | Capacitor 100n 16V 10% Ceramic X7R | Farnell | 1118151 | 0.005 | X | X |  | Z01650 | CAPA001346
C164 | Bottom | SMD | GRM155R71C104KA88D | MURATA | 100n | 0402 | Capacitor 100n 16V 10% Ceramic X7R | Farnell | 1118151 | 0.005 | X | X |  | Z01650 | CAPA001346
C165 | Top | SMD | GRM155R71C104KA88D | MURATA | 100n | 0402 | Capacitor 100n 16V 10% Ceramic X7R | Farnell | 1118151 | 0.005 | X | X |  | Z01650 | CAPA001346
C166 | Bottom | SMD | GRM155R71C104KA88D | MURATA | 100n | 0402 | Capacitor 100n 16V 10% Ceramic X7R | Farnell | 1118151 | 0.005 | X | X |  | Z01650 | CAPA001346
C167 | Bottom | SMD | GRM155R71C104KA88D | MURATA | 100n | 0402 | Capacitor 100n 16V 10% Ceramic X7R | Farnell | 1118151 | 0.005 | X | X |  | Z01650 | CAPA001346
C168 | Top | SMD | GRM155R71C104KA88D | MURATA | 100n | 0402 | Capacitor 100n 16V 10% Ceramic X7R | Farnell | 1118151 | 0.005 | X | X |  | Z01650 | CAPA001346
C169 | Top | SMD | GRM155R71C104KA88D | MURATA | 100n | 0402 | Capacitor 100n 16V 10% Ceramic X7R | Farnell | 1118151 | 0.005 | X | X |  | Z01650 | CAPA001346
C17 | Top | SMD | GRM155R71C104KA88D | MURATA | 100n | 0402 | Capacitor 100n 16V 10% Ceramic X7R | Farnell | 1118151 | 0.005 | X | X |  | Z01650 | CAPA001346
C170 | Top | SMD | GRM155R71C104KA88D | MURATA | 100n | 0402 | Capacitor 100n 16V 10% Ceramic X7R | Farnell | 1118151 | 0.005 | X | X |  | Z01650 | CAPA001346
C171 | Top | SMD | GRM155R71C104KA88D | MURATA | 100n | 0402 | Capacitor 100n 16V 10% Ceramic X7R | Farnell | 1118151 | 0.005 | X | X |  | Z01650 | CAPA001346
C172 | Top | SMD | GRM155R71C104KA88D | MURATA | 100n | 0402 | Capacitor 100n 16V 10% Ceramic X7R | Farnell | 1118151 | 0.005 | X | X |  | Z01650 | CAPA001346
C173 | Top | SMD | GRM155R71C104KA88D | MURATA | 100n | 0402 | Capacitor 100n 16V 10% Ceramic X7R | Farnell | 1118151 | 0.005 | X | X |  | Z01650 | CAPA001346
C174 | Top | SMD | GRM155R71C104KA88D | MURATA | 100n | 0402 | Capacitor 100n 16V 10% Ceramic X7R | Farnell | 1118151 | 0.005 | X | X |  | Z01650 | CAPA001346
C175 | Top | SMD | GRM155R71C104KA88D | MURATA | 100n | 0402 | Capacitor 100n 16V 10% Ceramic X7R | Farnell | 1118151 | 0.005 | X | X |  | Z01650 | CAPA001346
C176 | Top | SMD | GRM155R71C104KA88D | MURATA | 100n | 0402 | Capacitor 100n 16V 10% Ceramic X7R | Farnell | 1118151 | 0.005 | X | X |  | Z01650 | CAPA001346
C177 | Top | SMD | GRM155R71C104KA88D | MURATA | 100n | 0402 | Capacitor 100n 16V 10% Ceramic X7R | Farnell | 1118151 | 0.005 | X | X |  | Z01650 | CAPA001346
C178 | Top | SMD | GRM155R71C104KA88D | MURATA | 100n | 0402 | Capacitor 100n 16V 10% Ceramic X7R | Farnell | 1118151 | 0.005 | X | X |  | Z01650 | CAPA001346
C179 | Top | SMD | GRM155R71C104KA88D | MURATA | 100n | 0402 | Capacitor 100n 16V 10% Ceramic X7R | Farnell | 1118151 | 0.005 | X | X |  | Z01650 | CAPA001346
C18 | Top | SMD | GRM155R71C104KA88D | MURATA | 100n | 0402 | Capacitor 100n 16V 10% Ceramic X7R | Farnell | 1118151 | 0.005 | X | X |  | Z01650 | CAPA001346
C180 | Top | SMD | GRM155R71C104KA88D | MURATA | 100n | 0402 | Capacitor 100n 16V 10% Ceramic X7R | Farnell | 1118151 | 0.005 | X | X |  | Z01650 | CAPA001346
C181 | Top | SMD | GRM155R71C104KA88D | MURATA | 100n | 0402 | Capacitor 100n 16V 10% Ceramic X7R | Farnell | 1118151 | 0.005 | X | X |  | Z01650 | CAPA001346
C182 | Top | SMD | GRM155R71C104KA88D | MURATA | 100n | 0402 | Capacitor 100n 16V 10% Ceramic X7R | Farnell | 1118151 | 0.005 | X | X |  | Z01650 | CAPA001346
C183 | Top | SMD | GRM155R71C104KA88D | MURATA | 100n | 0402 | Capacitor 100n 16V 10% Ceramic X7R | Farnell | 1118151 | 0.005 | X | X |  | Z01650 | CAPA001346
C184 | Top | SMD | GRM155R71C104KA88D | MURATA | 100n | 0402 | Capacitor 100n 16V 10% Ceramic X7R | Farnell | 1118151 | 0.005 | X | X |  | Z01650 | CAPA001346
C185 | Top | SMD | GRM155R71C104KA88D | MURATA | 100n | 0402 | Capacitor 100n 16V 10% Ceramic X7R | Farnell | 1118151 | 0.005 | X | X |  | Z01650 | CAPA001346
C186 | Top | SMD | GRM155R71C104KA88D | MURATA | 100n | 0402 | Capacitor 100n 16V 10% Ceramic X7R | Farnell | 1118151 | 0.005 | X | X |  | Z01650 | CAPA001346
C187 | Top | SMD | GRM155R71C104KA88D | MURATA | 100n | 0402 | Capacitor 100n 16V 10% Ceramic X7R | Farnell | 1118151 | 0.005 | X | X |  | Z01650 | CAPA001346
C188 | Top | SMD | GRM155R71C104KA88D | MURATA | 100n | 0402 | Capacitor 100n 16V 10% Ceramic X7R | Farnell | 1118151 | 0.005 | X | X |  | Z01650 | CAPA001346
C189 | Top | SMD | GRM155R71C104KA88D | MURATA | 100n | 0402 | Capacitor 100n 16V 10% Ceramic X7R | Farnell | 1118151 | 0.005 | X | X |  | Z01650 | CAPA001346
C19 | Top | SMD | GRM155R71C104KA88D | MURATA | 100n | 0402 | Capacitor 100n 16V 10% Ceramic X7R | Farnell | 1118151 | 0.005 | X | X |  | Z01650 | CAPA001346
C190 | Top | SMD | GRM155R71C104KA88D | MURATA | 100n | 0402 | Capacitor 100n 16V 10% Ceramic X7R | Farnell | 1118151 | 0.005 | X | X |  | Z01650 | CAPA001346
C191 | Top | SMD | GRM155R71C104KA88D | MURATA | 100n | 0402 | Capacitor 100n 16V 10% Ceramic X7R | Farnell | 1118151 | 0.005 | X | X |  | Z01650 | CAPA001346
C192 | Top | SMD | GRM155R71C104KA88D | MURATA | 100n | 0402 | Capacitor 100n 16V 10% Ceramic X7R | Farnell | 1118151 | 0.005 | X | X |  | Z01650 | CAPA001346
C193 | Top | SMD | GRM155R71C104KA88D | MURATA | 100n | 0402 | Capacitor 100n 16V 10% Ceramic X7R | Farnell | 1118151 | 0.005 | X | X |  | Z01650 | CAPA001346
C194 | Top | SMD | GRM155R71C104KA88D | MURATA | 100n | 0402 | Capacitor 100n 16V 10% Ceramic X7R | Farnell | 1118151 | 0.005 | X | X |  | Z01650 | CAPA001346
C195 | Top | SMD | GRM155R71C104KA88D | MURATA | 100n | 0402 | Capacitor 100n 16V 10% Ceramic X7R | Farnell | 1118151 | 0.005 | X | X |  | Z01650 | CAPA001346
C196 | Top | SMD | GRM155R71C104KA88D | MURATA | 100n | 0402 | Capacitor 100n 16V 10% Ceramic X7R | Farnell | 1118151 | 0.005 | X | X |  | Z01650 | CAPA001346
C197 | Top | SMD | GRM155R71C104KA88D | MURATA | 100n | 0402 | Capacitor 100n 16V 10% Ceramic X7R | Farnell | 1118151 | 0.005 | X | X |  | Z01650 | CAPA001346
C198 | Top | SMD | GRM155R71C104KA88D | MURATA | 100n | 0402 | Capacitor 100n 16V 10% Ceramic X7R | Farnell | 1118151 | 0.005 | X | X |  | Z01650 | CAPA001346
C199 | Top | SMD | GRM155R71C104KA88D | MURATA | 100n | 0402 | Capacitor 100n 16V 10% Ceramic X7R | Farnell | 1118151 | 0.005 | X | X |  | Z01650 | CAPA001346
C2 | Top | SMD | C1206V683KCRACTU | KEMET | 0u068 | 1206 | Capacitor 0u068 500V 10% Ceramic X7R | Farnell | 2665750 | 0.179 | X | X |  | Z07102 | CAPA002992
C20 | Top | SMD | GRM155R71C104KA88D | MURATA | 100n | 0402 | Capacitor 100n 16V 10% Ceramic X7R | Farnell | 1118151 | 0.005 | X | X |  | Z01650 | CAPA001346
C200 | Top | SMD | GRM155R71C104KA88D | MURATA | 100n | 0402 | Capacitor 100n 16V 10% Ceramic X7R | Farnell | 1118151 | 0.005 | X | X |  | Z01650 | CAPA001346
C201 | Top | SMD | GRM155R71C104KA88D | MURATA | 100n | 0402 | Capacitor 100n 16V 10% Ceramic X7R | Farnell | 1118151 | 0.005 | X | X |  | Z01650 | CAPA001346
C202 | Top | SMD | GRM155R71C104KA88D | MURATA | 100n | 0402 | Capacitor 100n 16V 10% Ceramic X7R | Farnell | 1118151 | 0.005 | X | X |  | Z01650 | CAPA001346
C203 | Top | SMD | GRM155R71C104KA88D | MURATA | 100n | 0402 | Capacitor 100n 16V 10% Ceramic X7R | Farnell | 1118151 | 0.005 | X | X |  | Z01650 | CAPA001346
C204 | Top | SMD | GRM155R71C104KA88D | MURATA | 100n | 0402 | Capacitor 100n 16V 10% Ceramic X7R | Farnell | 1118151 | 0.005 | X | X |  | Z01650 | CAPA001346
C205 | Top | SMD | GRM155R71C104KA88D | MURATA | 100n | 0402 | Capacitor 100n 16V 10% Ceramic X7R | Farnell | 1118151 | 0.005 | X | X |  | Z01650 | CAPA001346
C206 | Top | SMD | GRM155R71C104KA88D | MURATA | 100n | 0402 | Capacitor 100n 16V 10% Ceramic X7R | Farnell | 1118151 | 0.005 | X | X |  | Z01650 | CAPA001346
C207 | Top | SMD | C3216X5R1A107M160AC | TDK | 100u | 1206 | Capacitor 100u 10V 20% Ceramic X5R | Mouser | 810-C3216X5R1A107M | 1.213 | X | X |  | Z08279 | CAPA004207
C208 | Top | SMD | C3216X5R1A107M160AC | TDK | 100u | 1206 | Capacitor 100u 10V 20% Ceramic X5R | Mouser | 810-C3216X5R1A107M | 1.213 | X | X |  | Z08279 | CAPA004207
C209 | Top | SMD | LMK105BJ105KV-F | TAIYO YUDEN | 1u | 0402 | Capacitor 1u 10V 10% Ceramic X5R | Farnell | 1611915 | 0.05 | X | X |  | Z03034 | CAPA001644
C21 | Top | SMD | GRM155R71C104KA88D | MURATA | 100n | 0402 | Capacitor 100n 16V 10% Ceramic X7R | Farnell | 1118151 | 0.005 | X | X |  | Z01650 | CAPA001346
C210 | Top | SMD | LMK105BJ105KV-F | TAIYO YUDEN | 1u | 0402 | Capacitor 1u 10V 10% Ceramic X5R | Farnell | 1611915 | 0.05 | X | X |  | Z03034 | CAPA001644
C211 | Top | SMD | LMK105BJ105KV-F | TAIYO YUDEN | 1u | 0402 | Capacitor 1u 10V 10% Ceramic X5R | Farnell | 1611915 | 0.05 | X | X |  | Z03034 | CAPA001644
C212 | Top | SMD | LMK105BJ105KV-F | TAIYO YUDEN | 1u | 0402 | Capacitor 1u 10V 10% Ceramic X5R | Farnell | 1611915 | 0.05 | X | X |  | Z03034 | CAPA001644
C213 | Top | SMD | LMK105BJ105KV-F | TAIYO YUDEN | 1u | 0402 | Capacitor 1u 10V 10% Ceramic X5R | Farnell | 1611915 | 0.05 | X | X |  | Z03034 | CAPA001644
C214 | Bottom | SMD | LMK105BJ105KV-F | TAIYO YUDEN | 1u | 0402 | Capacitor 1u 10V 10% Ceramic X5R | Farnell | 1611915 | 0.05 | X | X |  | Z03034 | CAPA001644
C215 | Bottom | SMD | LMK105BJ105KV-F | TAIYO YUDEN | 1u | 0402 | Capacitor 1u 10V 10% Ceramic X5R | Farnell | 1611915 | 0.05 | X | X |  | Z03034 | CAPA001644
C217 | Top | SMD | LMK105BJ105KV-F | TAIYO YUDEN | 1u | 0402 | Capacitor 1u 10V 10% Ceramic X5R | Farnell | 1611915 | 0.05 | X | X |  | Z03034 | CAPA001644
C218 | Top | SMD | LMK105BJ105KV-F | TAIYO YUDEN | 1u | 0402 | Capacitor 1u 10V 10% Ceramic X5R | Farnell | 1611915 | 0.05 | X | X |  | Z03034 | CAPA001644
C219 | Top | SMD | LMK105BJ105KV-F | TAIYO YUDEN | 1u | 0402 | Capacitor 1u 10V 10% Ceramic X5R | Farnell | 1611915 | 0.05 | X | X |  | Z03034 | CAPA001644
C22 | Top | SMD | GRM155R71C104KA88D | MURATA | 100n | 0402 | Capacitor 100n 16V 10% Ceramic X7R | Farnell | 1118151 | 0.005 | X | X |  | Z01650 | CAPA001346
C220 | Top | SMD | LMK105BJ105KV-F | TAIYO YUDEN | 1u | 0402 | Capacitor 1u 10V 10% Ceramic X5R | Farnell | 1611915 | 0.05 | X | X |  | Z03034 | CAPA001644
C221 | Top | SMD | LMK105BJ105KV-F | TAIYO YUDEN | 1u | 0402 | Capacitor 1u 10V 10% Ceramic X5R | Farnell | 1611915 | 0.05 | X | X |  | Z03034 | CAPA001644
C222 | Top | SMD | LMK105BJ105KV-F | TAIYO YUDEN | 1u | 0402 | Capacitor 1u 10V 10% Ceramic X5R | Farnell | 1611915 | 0.05 | X | X |  | Z03034 | CAPA001644
C223 | Top | SMD | LMK105BJ105KV-F | TAIYO YUDEN | 1u | 0402 | Capacitor 1u 10V 10% Ceramic X5R | Farnell | 1611915 | 0.05 | X | X |  | Z03034 | CAPA001644
C224 | Top | SMD | LMK105BJ105KV-F | TAIYO YUDEN | 1u | 0402 | Capacitor 1u 10V 10% Ceramic X5R | Farnell | 1611915 | 0.05 | X | X |  | Z03034 | CAPA001644
C225 | Top | SMD | LMK105BJ105KV-F | TAIYO YUDEN | 1u | 0402 | Capacitor 1u 10V 10% Ceramic X5R | Farnell | 1611915 | 0.05 | X | X |  | Z03034 | CAPA001644
C226 | Top | SMD | LMK105BJ105KV-F | TAIYO YUDEN | 1u | 0402 | Capacitor 1u 10V 10% Ceramic X5R | Farnell | 1611915 | 0.05 | X | X |  | Z03034 | CAPA001644
C227 | Top | SMD | LMK105BJ105KV-F | TAIYO YUDEN | 1u | 0402 | Capacitor 1u 10V 10% Ceramic X5R | Farnell | 1611915 | 0.05 | X | X |  | Z03034 | CAPA001644
C228 | Top | SMD | LMK105BJ105KV-F | TAIYO YUDEN | 1u | 0402 | Capacitor 1u 10V 10% Ceramic X5R | Farnell | 1611915 | 0.05 | X | X |  | Z03034 | CAPA001644
C229 | Top | SMD | LMK105BJ105KV-F | TAIYO YUDEN | 1u | 0402 | Capacitor 1u 10V 10% Ceramic X5R | Farnell | 1611915 | 0.05 | X | X |  | Z03034 | CAPA001644
C23 | Top | SMD | GRM155R71C104KA88D | MURATA | 100n | 0402 | Capacitor 100n 16V 10% Ceramic X7R | Farnell | 1118151 | 0.005 | X | X |  | Z01650 | CAPA001346
C230 | Top | SMD | LMK105BJ105KV-F | TAIYO YUDEN | 1u | 0402 | Capacitor 1u 10V 10% Ceramic X5R | Farnell | 1611915 | 0.05 | X | X |  | Z03034 | CAPA001644
C231 | Top | SMD | LMK105BJ105KV-F | TAIYO YUDEN | 1u | 0402 | Capacitor 1u 10V 10% Ceramic X5R | Farnell | 1611915 | 0.05 | X | X |  | Z03034 | CAPA001644
C232 | Top | SMD | 0402YC103KAT2A | AVX | 10n | 0402 | Capacitor 10n 16V 10% Ceramic X7R | Farnell | 2665167 | 0.003 | X | X |  | Z02114 | CAPA000062
C233 | Top | SMD | GRM155R71C104KA88D | MURATA | 100n | 0402 | Capacitor 100n 16V 10% Ceramic X7R | Farnell | 1118151 | 0.005 | X | X |  | Z01650 | CAPA001346
C234 | Top | SMD | GRM155R71C104KA88D | MURATA | 100n | 0402 | Capacitor 100n 16V 10% Ceramic X7R | Farnell | 1118151 | 0.005 | X | X |  | Z01650 | CAPA001346
C235 | Top | SMD | 885342211010 | WUERTH ELEKTRONIK | 2n2 | 1812 | Capacitor 2n2 3000V 10% Ceramic X7R | Farnell | 2812618 | 1.51 | X | X |  |  | CAPA004287
C236 | Top | SMD | 885342211010 | WUERTH ELEKTRONIK | 2n2 | 1812 | Capacitor 2n2 3000V 10% Ceramic X7R | Farnell | 2812618 | 1.51 | X | X |  |  | CAPA004287
C239 | Top | SMD | UMK105CG220JV-F | TAIYO YUDEN | 22p | 0402 | Capacitor 22p 50V 5% Ceramic NP0 | Digi-Key | 587-1203-6-ND | 0.003 | X | X |  | Z11092 | CAPA102657
C24 | Top | SMD | GRM155R71C104KA88D | MURATA | 100n | 0402 | Capacitor 100n 16V 10% Ceramic X7R | Farnell | 1118151 | 0.005 | X | X |  | Z01650 | CAPA001346
C240 | Top | SMD | UMK105CG220JV-F | TAIYO YUDEN | 22p | 0402 | Capacitor 22p 50V 5% Ceramic NP0 | Digi-Key | 587-1203-6-ND | 0.003 | X | X |  | Z11092 | CAPA102657
C241 | Top | SMD | UMK105CG220JV-F | TAIYO YUDEN | 22p | 0402 | Capacitor 22p 50V 5% Ceramic NP0 | Digi-Key | 587-1203-6-ND | 0.003 | X | X |  | Z11092 | CAPA102657
C25 | Top | SMD | GRM155R71C104KA88D | MURATA | 100n | 0402 | Capacitor 100n 16V 10% Ceramic X7R | Farnell | 1118151 | 0.005 | X | X |  | Z01650 | CAPA001346
C252 | Top | SMD | C0402C470J5GAC | KEMET | 47p | 0402 | Capacitor 47p 50V 5% Ceramic NP0 | Farnell | 1414592 | 0.019 | X | X |  | Z00440 | CAPA001713
C253 | Top | SMD | C0402C470J5GAC | KEMET | 47p | 0402 | Capacitor 47p 50V 5% Ceramic NP0 | Farnell | 1414592 | 0.019 | X | X |  | Z00440 | CAPA001713
C254 | Top | SMD | C0402C470J5GAC | KEMET | 47p | 0402 | Capacitor 47p 50V 5% Ceramic NP0 | Farnell | 1414592 | 0.019 | X | X |  | Z00440 | CAPA001713
C255 | Top | SMD | C0402C470J5GAC | KEMET | 47p | 0402 | Capacitor 47p 50V 5% Ceramic NP0 | Farnell | 1414592 | 0.019 | X | X |  | Z00440 | CAPA001713
C256 | Top | SMD | GRM155R71C104KA88D | MURATA | 100n | 0402 | Capacitor 100n 16V 10% Ceramic X7R | Farnell | 1118151 | 0.005 | X | X |  | Z01650 | CAPA001346
C257 | Top | SMD | GRM155R71C104KA88D | MURATA | 100n | 0402 | Capacitor 100n 16V 10% Ceramic X7R | Farnell | 1118151 | 0.005 | X | X |  | Z01650 | CAPA001346
C258 | Top | SMD | GRM155R71C104KA88D | MURATA | 100n | 0402 | Capacitor 100n 16V 10% Ceramic X7R | Farnell | 1118151 | 0.005 | X | X |  | Z01650 | CAPA001346
C259 | Top | SMD | GRM155R71C104KA88D | MURATA | 100n | 0402 | Capacitor 100n 16V 10% Ceramic X7R | Farnell | 1118151 | 0.005 | X | X |  | Z01650 | CAPA001346
C26 | Top | SMD | GRM155R71C104KA88D | MURATA | 100n | 0402 | Capacitor 100n 16V 10% Ceramic X7R | Farnell | 1118151 | 0.005 | X | X |  | Z01650 | CAPA001346
C260 | Top | SMD | 0402YC103KAT2A | AVX | 10n | 0402 | Capacitor 10n 16V 10% Ceramic X7R | Farnell | 2665167 | 0.003 | X | X |  | Z02114 | CAPA000062
C261 | Top | SMD | 0402YC103KAT2A | AVX | 10n | 0402 | Capacitor 10n 16V 10% Ceramic X7R | Farnell | 2665167 | 0.003 | X | X |  | Z02114 | CAPA000062
C262 | Top | SMD | 0402YC103KAT2A | AVX | 10n | 0402 | Capacitor 10n 16V 10% Ceramic X7R | Farnell | 2665167 | 0.003 | X | X |  | Z02114 | CAPA000062
C263 | Top | SMD | 0402YC103KAT2A | AVX | 10n | 0402 | Capacitor 10n 16V 10% Ceramic X7R | Farnell | 2665167 | 0.003 | X | X |  | Z02114 | CAPA000062
C264 | Top | SMD | GRM31CR61H106KA12L | MURATA | 10u | 1206 | Capacitor 10u 50V 10% Ceramic X5R | Farnell | 2666583 | 0.121 | X | X |  | Z06963 | CAPA002977
C266 | Top | SMD | GRM155R71C104KA88D | MURATA | 100n | 0402 | Capacitor 100n 16V 10% Ceramic X7R | Farnell | 1118151 | 0.005 | X | X |  | Z01650 | CAPA001346
C267 | Top | SMD | GRM155R71C104KA88D | MURATA | 100n | 0402 | Capacitor 100n 16V 10% Ceramic X7R | Farnell | 1118151 | 0.005 | X | X |  | Z01650 | CAPA001346
C268 | Bottom | SMD | 04023J4R7BBSTR | AVX | 4p7 | 0402 | Capacitor 4p7 25V 0,1% | Farnell | 2410174 | 0.239 | X | X |  | Z08112 | CAPA101011
C27 | Top | SMD | GRM155R71C104KA88D | MURATA | 100n | 0402 | Capacitor 100n 16V 10% Ceramic X7R | Farnell | 1118151 | 0.005 | X | X |  | Z01650 | CAPA001346
C270 | Top | SMD | C1608X5R1C106M080AB | TDK | 10u | 0603 | Capacitor 10u 16V 20% X5R | Digi-Key | 445-9065-1-ND | 0.557 | X | X |  |  | CAPA004506
C271 | Top | SMD | C3216JB1C476M160AB | TDK COMPONENTS | 47u | 1206 | Capacitor 47u 16V 20% Ceramic | Digi-Key | 445-11695-1-ND | 0.327 | X | X |  | Z10157 | CAPA003448
C272 | Bottom | SMD | 0402YC103KAT2A | AVX | 10n | 0402 | Capacitor 10n 16V 10% Ceramic X7R | Farnell | 2665167 | 0.003 | X | X |  | Z02114 | CAPA000062
C273 | Bottom | SMD | 0402YC103KAT2A | AVX | 10n | 0402 | Capacitor 10n 16V 10% Ceramic X7R | Farnell | 2665167 | 0.003 | X | X |  | Z02114 | CAPA000062
C274 | Top | SMD | UMK105CG220JV-F | TAIYO YUDEN | 22p | 0402 | Capacitor 22p 50V 5% Ceramic NP0 | Digi-Key | 587-1203-6-ND | 0.003 | X | X |  | Z11092 | CAPA102657
C275 | Top | SMD | GRM31CR61H106KA12L | MURATA | 10u | 1206 | Capacitor 10u 50V 10% Ceramic X5R | Farnell | 2666583 | 0.121 | X | X |  | Z06963 | CAPA002977
C276 | Top | SMD | GRM31CR61H106KA12L | MURATA | 10u | 1206 | Capacitor 10u 50V 10% Ceramic X5R | Farnell | 2666583 | 0.121 | X | X |  | Z06963 | CAPA002977
C277 | Top | SMD | CC0603KRX7R9BB104 | YAGEO | 100n | 0603 | Capacitor 100n 50V 10% Ceramic X7R | Mouser | 603-CC603KRX7R9BB104 | 0.083 | X | X |  | Z00890 | CAPA003980
C278 | Top | SMD | CC0603KRX7R9BB104 | YAGEO | 100n | 0603 | Capacitor 100n 50V 10% Ceramic X7R | Mouser | 603-CC603KRX7R9BB104 | 0.083 | X | X |  | Z00890 | CAPA003980
C279 | Top | SMD | CC0603KRX7R9BB104 | YAGEO | 100n | 0603 | Capacitor 100n 50V 10% Ceramic X7R | Mouser | 603-CC603KRX7R9BB104 | 0.083 | X | X |  | Z00890 | CAPA003980
C28 | Top | SMD | GRM155R71C104KA88D | MURATA | 100n | 0402 | Capacitor 100n 16V 10% Ceramic X7R | Farnell | 1118151 | 0.005 | X | X |  | Z01650 | CAPA001346
C280 | Top | SMD | CC0603KRX7R9BB104 | YAGEO | 100n | 0603 | Capacitor 100n 50V 10% Ceramic X7R | Mouser | 603-CC603KRX7R9BB104 | 0.083 | X | X |  | Z00890 | CAPA003980
C281 | Top | SMD | C0402C222K5RAC | KEMET | 2n2 | 0402 | Capacitor 2n2 50V 10% Ceramic X7R | Farnell | 1414582 | 0.019 | X | X |  | Z02906 | CAPA001547
C282 | Top | SMD | UMK105CG102JVHF | TAIYO YUDEN | 1n | 0402 | Capacitor 1n 50V 5% Ceramic C0G | Digi-Key | 587-3737-6-ND | 0.018 | X | X |  | Z09747 | CAPA102659
C29 | Top | SMD | GRM155R71C104KA88D | MURATA | 100n | 0402 | Capacitor 100n 16V 10% Ceramic X7R | Farnell | 1118151 | 0.005 | X | X |  | Z01650 | CAPA001346
C3 | Top | SMD | C1206C104K2RACTU | KEMET | 100n | 1206 | Capacitor 100n 200V 10% Ceramic X7R | Farnell | 1793839 | 0.067 | X | X |  | Z02098 | CAPA001782
C30 | Top | SMD | GRM155R71C104KA88D | MURATA | 100n | 0402 | Capacitor 100n 16V 10% Ceramic X7R | Farnell | 1118151 | 0.005 | X | X |  | Z01650 | CAPA001346
C31 | Top | SMD | GRM155R71C104KA88D | MURATA | 100n | 0402 | Capacitor 100n 16V 10% Ceramic X7R | Farnell | 1118151 | 0.005 | X | X |  | Z01650 | CAPA001346
C32 | Top | SMD | GRM155R71C104KA88D | MURATA | 100n | 0402 | Capacitor 100n 16V 10% Ceramic X7R | Farnell | 1118151 | 0.005 | X | X |  | Z01650 | CAPA001346
C33 | Top | SMD | GRM155R71C104KA88D | MURATA | 100n | 0402 | Capacitor 100n 16V 10% Ceramic X7R | Farnell | 1118151 | 0.005 | X | X |  | Z01650 | CAPA001346
C34 | Top | SMD | GRM155R71C104KA88D | MURATA | 100n | 0402 | Capacitor 100n 16V 10% Ceramic X7R | Farnell | 1118151 | 0.005 | X | X |  | Z01650 | CAPA001346
C35 | Top | SMD | GRM155R71C104KA88D | MURATA | 100n | 0402 | Capacitor 100n 16V 10% Ceramic X7R | Farnell | 1118151 | 0.005 | X | X |  | Z01650 | CAPA001346
C36 | Top | SMD | GRM155R71C104KA88D | MURATA | 100n | 0402 | Capacitor 100n 16V 10% Ceramic X7R | Farnell | 1118151 | 0.005 | X | X |  | Z01650 | CAPA001346
C37 | Top | SMD | GRM155R71C104KA88D | MURATA | 100n | 0402 | Capacitor 100n 16V 10% Ceramic X7R | Farnell | 1118151 | 0.005 | X | X |  | Z01650 | CAPA001346
C38 | Bottom | SMD | GRM155R71C104KA88D | MURATA | 100n | 0402 | Capacitor 100n 16V 10% Ceramic X7R | Farnell | 1118151 | 0.005 | X | X |  | Z01650 | CAPA001346
C39 | Top | SMD | GRM155R71C104KA88D | MURATA | 100n | 0402 | Capacitor 100n 16V 10% Ceramic X7R | Farnell | 1118151 | 0.005 | X | X |  | Z01650 | CAPA001346
C4 | Top | SMD | C1206V683KCRACTU | KEMET | 0u068 | 1206 | Capacitor 0u068 500V 10% Ceramic X7R | Farnell | 2665750 | 0.179 | X | X |  | Z07102 | CAPA002992
C40 | Top | SMD | GRM155R71C104KA88D | MURATA | 100n | 0402 | Capacitor 100n 16V 10% Ceramic X7R | Farnell | 1118151 | 0.005 | X | X |  | Z01650 | CAPA001346
C41 | Top | SMD | GRM155R71C104KA88D | MURATA | 100n | 0402 | Capacitor 100n 16V 10% Ceramic X7R | Farnell | 1118151 | 0.005 | X | X |  | Z01650 | CAPA001346
C43 | Top | SMD | C1608X5R1C106M080AB | TDK | 10u | 0603 | Capacitor 10u 16V 20% X5R | Digi-Key | 445-9065-1-ND | 0.557 | X | X |  |  | CAPA004506
C44 | Top | SMD | GRM155R71C104KA88D | MURATA | 100n | 0402 | Capacitor 100n 16V 10% Ceramic X7R | Farnell | 1118151 | 0.005 | X | X |  | Z01650 | CAPA001346
C45 | Top | SMD | GRM155R71C104KA88D | MURATA | 100n | 0402 | Capacitor 100n 16V 10% Ceramic X7R | Farnell | 1118151 | 0.005 | X | X |  | Z01650 | CAPA001346
C46 | Top | SMD | C3216JB1C476M160AB | TDK COMPONENTS | 47u | 1206 | Capacitor 47u 16V 20% Ceramic | Digi-Key | 445-11695-1-ND | 0.327 | X | X |  | Z10157 | CAPA003448
C47 | Top | SMD | C3216JB1C476M160AB | TDK COMPONENTS | 47u | 1206 | Capacitor 47u 16V 20% Ceramic | Digi-Key | 445-11695-1-ND | 0.327 | X | X |  | Z10157 | CAPA003448
C48 | Top | SMD | C3216JB1C476M160AB | TDK COMPONENTS | 47u | 1206 | Capacitor 47u 16V 20% Ceramic | Digi-Key | 445-11695-1-ND | 0.327 | X | X |  | Z10157 | CAPA003448
C49 | Bottom | SMD | GRM155R71C104KA88D | MURATA | 100n | 0402 | Capacitor 100n 16V 10% Ceramic X7R | Farnell | 1118151 | 0.005 | X | X |  | Z01650 | CAPA001346
C5 | Top | SMD | C1206C104K2RACTU | KEMET | 100n | 1206 | Capacitor 100n 200V 10% Ceramic X7R | Farnell | 1793839 | 0.067 | X | X |  | Z02098 | CAPA001782
C50 | Top | SMD | C1608X5R1C106M080AB | TDK | 10u | 0603 | Capacitor 10u 16V 20% X5R | Digi-Key | 445-9065-1-ND | 0.557 | X | X |  |  | CAPA004506
C51 | Top | SMD | C1608X5R1C106M080AB | TDK | 10u | 0603 | Capacitor 10u 16V 20% X5R | Digi-Key | 445-9065-1-ND | 0.557 | X | X |  |  | CAPA004506
C52 | Top | SMD | C1608X5R1C106M080AB | TDK | 10u | 0603 | Capacitor 10u 16V 20% X5R | Digi-Key | 445-9065-1-ND | 0.557 | X | X |  |  | CAPA004506
C53 | Top | SMD | C1608X5R1C106M080AB | TDK | 10u | 0603 | Capacitor 10u 16V 20% X5R | Digi-Key | 445-9065-1-ND | 0.557 | X | X |  |  | CAPA004506
C54 | Bottom | SMD | GRM155R71C104KA88D | MURATA | 100n | 0402 | Capacitor 100n 16V 10% Ceramic X7R | Farnell | 1118151 | 0.005 | X | X |  | Z01650 | CAPA001346
C55 | Bottom | SMD | C1608X5R1C106M080AB | TDK | 10u | 0603 | Capacitor 10u 16V 20% X5R | Digi-Key | 445-9065-1-ND | 0.557 | X | X |  |  | CAPA004506
C56 | Top | SMD | C1608X5R1C106M080AB | TDK | 10u | 0603 | Capacitor 10u 16V 20% X5R | Digi-Key | 445-9065-1-ND | 0.557 | X | X |  |  | CAPA004506
C57 | Top | SMD | C1608X5R1C106M080AB | TDK | 10u | 0603 | Capacitor 10u 16V 20% X5R | Digi-Key | 445-9065-1-ND | 0.557 | X | X |  |  | CAPA004506
C58 | Top | SMD | C1608X5R1C106M080AB | TDK | 10u | 0603 | Capacitor 10u 16V 20% X5R | Digi-Key | 445-9065-1-ND | 0.557 | X | X |  |  | CAPA004506
C59 | Top | SMD | C1608X5R1C106M080AB | TDK | 10u | 0603 | Capacitor 10u 16V 20% X5R | Digi-Key | 445-9065-1-ND | 0.557 | X | X |  |  | CAPA004506
C6 | Top | SMD | C1206V683KCRACTU | KEMET | 0u068 | 1206 | Capacitor 0u068 500V 10% Ceramic X7R | Farnell | 2665750 | 0.179 | X | X |  | Z07102 | CAPA002992
C60 | Top | SMD | C5750X7S2A106M | TDK COMPONENTS | 10u | 2220 | Capacitor 10u 100V 20% Ceramic X7R | Digi-Key | 445-5212-1-ND | 2.46 | X | X |  | Z02818 | CAPA101118
C61 | Top | SMD | C5750X7S2A106M | TDK COMPONENTS | 10u | 2220 | Capacitor 10u 100V 20% Ceramic X7R | Digi-Key | 445-5212-1-ND | 2.46 | X | X |  | Z02818 | CAPA101118
C62 | Top | SMD | C5750X7S2A106M | TDK COMPONENTS | 10u | 2220 | Capacitor 10u 100V 20% Ceramic X7R | Digi-Key | 445-5212-1-ND | 2.46 | X | X |  | Z02818 | CAPA101118
C63 | Top | SMD | C5750X7S2A106M | TDK COMPONENTS | 10u | 2220 | Capacitor 10u 100V 20% Ceramic X7R | Digi-Key | 445-5212-1-ND | 2.46 | X | X |  | Z02818 | CAPA101118
C64 | Top | SMD | C5750X7S2A106M | TDK COMPONENTS | 10u | 2220 | Capacitor 10u 100V 20% Ceramic X7R | Digi-Key | 445-5212-1-ND | 2.46 | X | X |  | Z02818 | CAPA101118
C65 | Top | SMD | C5750X7S2A106M | TDK COMPONENTS | 10u | 2220 | Capacitor 10u 100V 20% Ceramic X7R | Digi-Key | 445-5212-1-ND | 2.46 | X | X |  | Z02818 | CAPA101118
C66 | Top | SMD | C5750X7S2A106M | TDK COMPONENTS | 10u | 2220 | Capacitor 10u 100V 20% Ceramic X7R | Digi-Key | 445-5212-1-ND | 2.46 | X | X |  | Z02818 | CAPA101118
C67 | Top | SMD | C5750X7S2A106M | TDK COMPONENTS | 10u | 2220 | Capacitor 10u 100V 20% Ceramic X7R | Digi-Key | 445-5212-1-ND | 2.46 | X | X |  | Z02818 | CAPA101118
C68 | Top | SMD | C5750X7S2A106M | TDK COMPONENTS | 10u | 2220 | Capacitor 10u 100V 20% Ceramic X7R | Digi-Key | 445-5212-1-ND | 2.46 | X | X |  | Z02818 | CAPA101118
C69 | Top | SMD | C5750X7S2A106M | TDK COMPONENTS | 10u | 2220 | Capacitor 10u 100V 20% Ceramic X7R | Digi-Key | 445-5212-1-ND | 2.46 | X | X |  | Z02818 | CAPA101118
C7 | Top | SMD | C1206C104K2RACTU | KEMET | 100n | 1206 | Capacitor 100n 200V 10% Ceramic X7R | Farnell | 1793839 | 0.067 | X | X |  | Z02098 | CAPA001782
C70 | Top | SMD | C5750X7S2A106M | TDK COMPONENTS | 10u | 2220 | Capacitor 10u 100V 20% Ceramic X7R | Digi-Key | 445-5212-1-ND | 2.46 | X | X |  | Z02818 | CAPA101118
C71 | Top | SMD | C5750X7S2A106M | TDK COMPONENTS | 10u | 2220 | Capacitor 10u 100V 20% Ceramic X7R | Digi-Key | 445-5212-1-ND | 2.46 | X | X |  | Z02818 | CAPA101118
C72 | Top | SMD | C5750X7S2A106M | TDK COMPONENTS | 10u | 2220 | Capacitor 10u 100V 20% Ceramic X7R | Digi-Key | 445-5212-1-ND | 2.46 | X | X |  | Z02818 | CAPA101118
C73 | Top | SMD | C5750X7S2A106M | TDK COMPONENTS | 10u | 2220 | Capacitor 10u 100V 20% Ceramic X7R | Digi-Key | 445-5212-1-ND | 2.46 | X | X |  | Z02818 | CAPA101118
C74 | Top | SMD | C5750X7S2A106M | TDK COMPONENTS | 10u | 2220 | Capacitor 10u 100V 20% Ceramic X7R | Digi-Key | 445-5212-1-ND | 2.46 | X | X |  | Z02818 | CAPA101118
C75 | Top | SMD | C5750X7S2A106M | TDK COMPONENTS | 10u | 2220 | Capacitor 10u 100V 20% Ceramic X7R | Digi-Key | 445-5212-1-ND | 2.46 | X | X |  | Z02818 | CAPA101118
C76 | Top | SMD | C5750X7S2A106M | TDK COMPONENTS | 10u | 2220 | Capacitor 10u 100V 20% Ceramic X7R | Digi-Key | 445-5212-1-ND | 2.46 | X | X |  | Z02818 | CAPA101118
C77 | Top | SMD | C5750X7S2A106M | TDK COMPONENTS | 10u | 2220 | Capacitor 10u 100V 20% Ceramic X7R | Digi-Key | 445-5212-1-ND | 2.46 | X | X |  | Z02818 | CAPA101118
C78 | Top | SMD | C5750X7S2A106M | TDK COMPONENTS | 10u | 2220 | Capacitor 10u 100V 20% Ceramic X7R | Digi-Key | 445-5212-1-ND | 2.46 | X | X |  | Z02818 | CAPA101118
C79 | Top | SMD | C5750X7S2A106M | TDK COMPONENTS | 10u | 2220 | Capacitor 10u 100V 20% Ceramic X7R | Digi-Key | 445-5212-1-ND | 2.46 | X | X |  | Z02818 | CAPA101118
C8 | Top | SMD | C1206V683KCRACTU | KEMET | 0u068 | 1206 | Capacitor 0u068 500V 10% Ceramic X7R | Farnell | 2665750 | 0.179 | X | X |  | Z07102 | CAPA002992
C80 | Top | SMD | C5750X7S2A106M | TDK COMPONENTS | 10u | 2220 | Capacitor 10u 100V 20% Ceramic X7R | Digi-Key | 445-5212-1-ND | 2.46 | X | X |  | Z02818 | CAPA101118
C81 | Top | SMD | C5750X7S2A106M | TDK COMPONENTS | 10u | 2220 | Capacitor 10u 100V 20% Ceramic X7R | Digi-Key | 445-5212-1-ND | 2.46 | X | X |  | Z02818 | CAPA101118
C82 | Top | SMD | C5750X7S2A106M | TDK COMPONENTS | 10u | 2220 | Capacitor 10u 100V 20% Ceramic X7R | Digi-Key | 445-5212-1-ND | 2.46 | X | X |  | Z02818 | CAPA101118
C83 | Top | SMD | C5750X7S2A106M | TDK COMPONENTS | 10u | 2220 | Capacitor 10u 100V 20% Ceramic X7R | Digi-Key | 445-5212-1-ND | 2.46 | X | X |  | Z02818 | CAPA101118
C84 | Top | SMD | GRM43DR72E474KW01L | MURATA | 470n | 1812 | Capacitor 470n 250V 10% Ceramic X7R | Farnell | 1404254 | 0.192 | X | X |  | Z12917 | CAPA002812
C85 | Top | SMD | GRM43DR72E474KW01L | MURATA | 470n | 1812 | Capacitor 470n 250V 10% Ceramic X7R | Farnell | 1404254 | 0.192 | X | X |  | Z12917 | CAPA002812
C86 | Top | SMD | C1206C104K2RACTU | KEMET | 100n | 1206 | Capacitor 100n 200V 10% Ceramic X7R | Farnell | 1793839 | 0.067 | X | X |  | Z02098 | CAPA001782
C87 | Top | SMD | C1206C104K2RACTU | KEMET | 100n | 1206 | Capacitor 100n 200V 10% Ceramic X7R | Farnell | 1793839 | 0.067 | X | X |  | Z02098 | CAPA001782
C88 | Top | SMD | C1206C104K2RACTU | KEMET | 100n | 1206 | Capacitor 100n 200V 10% Ceramic X7R | Farnell | 1793839 | 0.067 | X | X |  | Z02098 | CAPA001782
C89 | Top | SMD | C1206C104K2RACTU | KEMET | 100n | 1206 | Capacitor 100n 200V 10% Ceramic X7R | Farnell | 1793839 | 0.067 | X | X |  | Z02098 | CAPA001782
C9 | Top | SMD | GRM31CR61H106KA12L | MURATA | 10u | 1206 | Capacitor 10u 50V 10% Ceramic X5R | Farnell | 2666583 | 0.121 | X | X |  | Z06963 | CAPA002977
C90 | Top | SMD | C1206C104K2RACTU | KEMET | 100n | 1206 | Capacitor 100n 200V 10% Ceramic X7R | Farnell | 1793839 | 0.067 | X | X |  | Z02098 | CAPA001782
C91 | Top | SMD | C1206C104K2RACTU | KEMET | 100n | 1206 | Capacitor 100n 200V 10% Ceramic X7R | Farnell | 1793839 | 0.067 | X | X |  | Z02098 | CAPA001782
C92 | Top | SMD | C1206C104K2RACTU | KEMET | 100n | 1206 | Capacitor 100n 200V 10% Ceramic X7R | Farnell | 1793839 | 0.067 | X | X |  | Z02098 | CAPA001782
C93 | Top | SMD | C1206C104K2RACTU | KEMET | 100n | 1206 | Capacitor 100n 200V 10% Ceramic X7R | Farnell | 1793839 | 0.067 | X | X |  | Z02098 | CAPA001782
C94 | Top | SMD | GRM43DR72E474KW01L | MURATA | 470n | 1812 | Capacitor 470n 250V 10% Ceramic X7R | Farnell | 1404254 | 0.192 | X | X |  | Z12917 | CAPA002812
C95 | Top | SMD | GRM43DR72E474KW01L | MURATA | 470n | 1812 | Capacitor 470n 250V 10% Ceramic X7R | Farnell | 1404254 | 0.192 | X | X |  | Z12917 | CAPA002812
C96 | Top | SMD | GRM43DR72E474KW01L | MURATA | 470n | 1812 | Capacitor 470n 250V 10% Ceramic X7R | Farnell | 1404254 | 0.192 | X | X |  | Z12917 | CAPA002812
C97 | Top | SMD | GRM43DR72E474KW01L | MURATA | 470n | 1812 | Capacitor 470n 250V 10% Ceramic X7R | Farnell | 1404254 | 0.192 | X | X |  | Z12917 | CAPA002812
C98 | Top | SMD | GRM43DR72E474KW01L | MURATA | 470n | 1812 | Capacitor 470n 250V 10% Ceramic X7R | Farnell | 1404254 | 0.192 | X | X |  | Z12917 | CAPA002812
C99 | Top | SMD | GRM43DR72E474KW01L | MURATA | 470n | 1812 | Capacitor 470n 250V 10% Ceramic X7R | Farnell | 1404254 | 0.192 | X | X |  | Z12917 | CAPA002812
F1 | Top | SMD | 0154001.DRT | LITTELFUSE |  | SERIE 453 | fuse, 1A, 125VAC, slow, SMD | Farnell | 9943706 | 0 | X |  |  | Z14306 | FUSE003571
F2 | Top | SMD | 0154001.DRT | LITTELFUSE |  | SERIE 453 | fuse, 1A, 125VAC, slow, SMD | Farnell | 9943706 | 0 | X |  |  | Z14306 | FUSE003571
F3 | Top | SMD | 0154001.DRT | LITTELFUSE |  | SERIE 453 | fuse, 1A, 125VAC, slow, SMD | Farnell | 9943706 | 0 | X |  |  | Z14306 | FUSE003571
F4 | Top | SMD | 0154001.DRT | LITTELFUSE |  | SERIE 453 | fuse, 1A, 125VAC, slow, SMD | Farnell | 9943706 | 0 | X |  |  | Z14306 | FUSE003571
F5 | Top | SMD | 0154001.DRT | LITTELFUSE |  | SERIE 453 | fuse, 1A, 125VAC, slow, SMD | Farnell | 9943706 | 0 | X |  |  | Z14306 | FUSE003571
F6 | Top | SMD | 0154001.DRT | LITTELFUSE |  | SERIE 453 | fuse, 1A, 125VAC, slow, SMD | Farnell | 9943706 | 0 | X |  |  | Z14306 | FUSE003571
F7 | Top | SMD | 0154001.DRT | LITTELFUSE |  | SERIE 453 | fuse, 1A, 125VAC, slow, SMD | Farnell | 9943706 | 0 | X |  |  | Z14306 | FUSE003571
F8 | Top | SMD | 0154001.DRT | LITTELFUSE |  | SERIE 453 | fuse, 1A, 125VAC, slow, SMD | Farnell | 9943706 | 0 | X |  |  | Z14306 | FUSE003571
F9 | Top | SMD | SF-0603SP200-2 | BOURNS |  | 0603 | Fuse Chip Slow Blow Acting 2A 32V SMD Solder Pad 0603 Ceramic T/R | Digi-Key | SF-0603SP200-2CT-ND | 0.762 | X |  |  |  | FUSE004211
J11 | Top | SMD | 87832-1420 | MOLEX |  | 2x7Pin RM2mm | Conn Shrouded Header (4 Sides) HDR 14 POS 2mm Solder ST Top Entry SMD ... | Farnell | 2102706 | 1.94 | X |  |  | Z06984 | CONN100307
J13 | Top | SMD | 87898-0204 | MOLEX |  | 1-Row straight 2 PIN | CONN, HEADER, 2POS, 1ROW, 2.54MM; | Farnell | 2784513 | 0.64 | X |  |  |  | CONN004258
J15 | Top | THT | MC-HVT1-S02-G | MULTICOMP |  | 2 Pin Header | CONNECTOR, HEADER, STRAIGHT, 2POS, 1ROW, 1.27MM | Farnell | 2852584 | 0.0747 | X |  |  | Z12898 | CONN003899
J3 | Top | THT | FTS-102-01-F-S | SAMTEC |  | FTS | CONN HEADER VERT 2POS 1.27MM | SAMTEC | FTS-102-01-F-S | 0.318 | X |  |  | Z11552 | CONN003647
L1 | Bottom | SMD | 742792116 | WUERTH ELEKTRONIK |  | 1206 | FERRITE BEAD, 0.06OHM, 2.5A, 1206; Ferrite Case Style:1206 / 3216; Fer... | RS Components | 1241868P | 0 | X |  |  | Z02361 | INDU001056
L11 | Top | SMD | BLM18EG221SN1D | MURATA |  | 0603 | FERRITE BEAD, 0603 CASE, 220OHM; Inductor Type:Ferrite Bead; Series:BL... | Farnell | 1515716 | 0.14 | X |  |  | Z06529 | INDU100503
L13 | Top | SMD | BLM18EG221SN1D | MURATA |  | 0603 | FERRITE BEAD, 0603 CASE, 220OHM; Inductor Type:Ferrite Bead; Series:BL... | Farnell | 1515716 | 0.14 | X |  |  | Z06529 | INDU100503
L14 | Top | SMD | BLM18EG221SN1D | MURATA |  | 0603 | FERRITE BEAD, 0603 CASE, 220OHM; Inductor Type:Ferrite Bead; Series:BL... | Farnell | 1515716 | 0.14 | X |  |  | Z06529 | INDU100503
L15 | Top | SMD | BLM18EG221SN1D | MURATA |  | 0603 | FERRITE BEAD, 0603 CASE, 220OHM; Inductor Type:Ferrite Bead; Series:BL... | Farnell | 1515716 | 0.14 | X |  |  | Z06529 | INDU100503
L16 | Top | SMD | BLM18EG221SN1D | MURATA |  | 0603 | FERRITE BEAD, 0603 CASE, 220OHM; Inductor Type:Ferrite Bead; Series:BL... | Farnell | 1515716 | 0.14 | X |  |  | Z06529 | INDU100503
L17 | Top | SMD | BLM18EG221SN1D | MURATA |  | 0603 | FERRITE BEAD, 0603 CASE, 220OHM; Inductor Type:Ferrite Bead; Series:BL... | Farnell | 1515716 | 0.14 | X |  |  | Z06529 | INDU100503
L18 | Top | SMD | BLM18EG221SN1D | MURATA |  | 0603 | FERRITE BEAD, 0603 CASE, 220OHM; Inductor Type:Ferrite Bead; Series:BL... | Farnell | 1515716 | 0.14 | X |  |  | Z06529 | INDU100503
L19 | Top | SMD | BLM18EG221SN1D | MURATA |  | 0603 | FERRITE BEAD, 0603 CASE, 220OHM; Inductor Type:Ferrite Bead; Series:BL... | Farnell | 1515716 | 0.14 | X |  |  | Z06529 | INDU100503
L2 | Bottom | SMD | 742792116 | WUERTH ELEKTRONIK |  | 1206 | FERRITE BEAD, 0.06OHM, 2.5A, 1206; Ferrite Case Style:1206 / 3216; Fer... | RS Components | 1241868P | 0 | X |  |  | Z02361 | INDU001056
L20 | Bottom | SMD | BLM18EG221SN1D | MURATA |  | 0603 | FERRITE BEAD, 0603 CASE, 220OHM; Inductor Type:Ferrite Bead; Series:BL... | Farnell | 1515716 | 0.14 | X |  |  | Z06529 | INDU100503
L21 | Bottom | SMD | BLM18EG221SN1D | MURATA |  | 0603 | FERRITE BEAD, 0603 CASE, 220OHM; Inductor Type:Ferrite Bead; Series:BL... | Farnell | 1515716 | 0.14 | X |  |  | Z06529 | INDU100503
L22 | Top | SMD | BLM18EG221SN1D | MURATA |  | 0603 | FERRITE BEAD, 0603 CASE, 220OHM; Inductor Type:Ferrite Bead; Series:BL... | Farnell | 1515716 | 0.14 | X |  |  | Z06529 | INDU100503
L24 | Top | SMD | BLM18EG221SN1D | MURATA |  | 0603 | FERRITE BEAD, 0603 CASE, 220OHM; Inductor Type:Ferrite Bead; Series:BL... | Farnell | 1515716 | 0.14 | X |  |  | Z06529 | INDU100503
L25 | Top | SMD | BLM18EG221SN1D | MURATA |  | 0603 | FERRITE BEAD, 0603 CASE, 220OHM; Inductor Type:Ferrite Bead; Series:BL... | Farnell | 1515716 | 0.14 | X |  |  | Z06529 | INDU100503
L27 | Top | SMD | BLM18EG221SN1D | MURATA |  | 0603 | FERRITE BEAD, 0603 CASE, 220OHM; Inductor Type:Ferrite Bead; Series:BL... | Farnell | 1515716 | 0.14 | X |  |  | Z06529 | INDU100503
L28 | Top | SMD | BLM18EG221SN1D | MURATA |  | 0603 | FERRITE BEAD, 0603 CASE, 220OHM; Inductor Type:Ferrite Bead; Series:BL... | Farnell | 1515716 | 0.14 | X |  |  | Z06529 | INDU100503
L3 | Bottom | SMD | 742792116 | WUERTH ELEKTRONIK |  | 1206 | FERRITE BEAD, 0.06OHM, 2.5A, 1206; Ferrite Case Style:1206 / 3216; Fer... | RS Components | 1241868P | 0 | X |  |  | Z02361 | INDU001056
L30 | Top | SMD | BLM18EG221SN1D | MURATA |  | 0603 | FERRITE BEAD, 0603 CASE, 220OHM; Inductor Type:Ferrite Bead; Series:BL... | Farnell | 1515716 | 0.14 | X |  |  | Z06529 | INDU100503
L31 | Top | SMD | 744770233 | WUERTH ELEKTRONIK | 330u | 12mm x 12mm x 8mm | power inductance (SMD), 330 µH, 350mR, 3MHz, 1.1 A, shielded, 1.1 A, s... | Farnell | 2082601 | 0 | X |  |  |  | INDU004157
L32 | Top | SMD | 744770233 | WUERTH ELEKTRONIK | 330u | 12mm x 12mm x 8mm | power inductance (SMD), 330 µH, 350mR, 3MHz, 1.1 A, shielded, 1.1 A, s... | Farnell | 2082601 | 0 | X |  |  |  | INDU004157
L33 | Top | SMD | 744770233 | WUERTH ELEKTRONIK | 330u | 12mm x 12mm x 8mm | power inductance (SMD), 330 µH, 350mR, 3MHz, 1.1 A, shielded, 1.1 A, s... | Farnell | 2082601 | 0 | X |  |  |  | INDU004157
L34 | Top | SMD | 744770233 | WUERTH ELEKTRONIK | 330u | 12mm x 12mm x 8mm | power inductance (SMD), 330 µH, 350mR, 3MHz, 1.1 A, shielded, 1.1 A, s... | Farnell | 2082601 | 0 | X |  |  |  | INDU004157
L35 | Top | SMD | 744770233 | WUERTH ELEKTRONIK | 330u | 12mm x 12mm x 8mm | power inductance (SMD), 330 µH, 350mR, 3MHz, 1.1 A, shielded, 1.1 A, s... | Farnell | 2082601 | 0 | X |  |  |  | INDU004157
L36 | Top | SMD | 744770233 | WUERTH ELEKTRONIK | 330u | 12mm x 12mm x 8mm | power inductance (SMD), 330 µH, 350mR, 3MHz, 1.1 A, shielded, 1.1 A, s... | Farnell | 2082601 | 0 | X |  |  |  | INDU004157
L37 | Top | SMD | 744770233 | WUERTH ELEKTRONIK | 330u | 12mm x 12mm x 8mm | power inductance (SMD), 330 µH, 350mR, 3MHz, 1.1 A, shielded, 1.1 A, s... | Farnell | 2082601 | 0 | X |  |  |  | INDU004157
L38 | Top | SMD | 744770233 | WUERTH ELEKTRONIK | 330u | 12mm x 12mm x 8mm | power inductance (SMD), 330 µH, 350mR, 3MHz, 1.1 A, shielded, 1.1 A, s... | Farnell | 2082601 | 0 | X |  |  |  | INDU004157
L39 | Top | SMD | 744770233 | WUERTH ELEKTRONIK | 330u | 12mm x 12mm x 8mm | power inductance (SMD), 330 µH, 350mR, 3MHz, 1.1 A, shielded, 1.1 A, s... | Farnell | 2082601 | 0 | X |  |  |  | INDU004157
L4 | Bottom | SMD | 742792116 | WUERTH ELEKTRONIK |  | 1206 | FERRITE BEAD, 0.06OHM, 2.5A, 1206; Ferrite Case Style:1206 / 3216; Fer... | RS Components | 1241868P | 0 | X |  |  | Z02361 | INDU001056
L40 | Top | SMD | 744770233 | WUERTH ELEKTRONIK | 330u | 12mm x 12mm x 8mm | power inductance (SMD), 330 µH, 350mR, 3MHz, 1.1 A, shielded, 1.1 A, s... | Farnell | 2082601 | 0 | X |  |  |  | INDU004157
L41 | Top | SMD | 744770233 | WUERTH ELEKTRONIK | 330u | 12mm x 12mm x 8mm | power inductance (SMD), 330 µH, 350mR, 3MHz, 1.1 A, shielded, 1.1 A, s... | Farnell | 2082601 | 0 | X |  |  |  | INDU004157
L42 | Top | SMD | 744770233 | WUERTH ELEKTRONIK | 330u | 12mm x 12mm x 8mm | power inductance (SMD), 330 µH, 350mR, 3MHz, 1.1 A, shielded, 1.1 A, s... | Farnell | 2082601 | 0 | X |  |  |  | INDU004157
L43 | Top | SMD | 744770233 | WUERTH ELEKTRONIK | 330u | 12mm x 12mm x 8mm | power inductance (SMD), 330 µH, 350mR, 3MHz, 1.1 A, shielded, 1.1 A, s... | Farnell | 2082601 | 0 | X |  |  |  | INDU004157
L44 | Top | SMD | 744770233 | WUERTH ELEKTRONIK | 330u | 12mm x 12mm x 8mm | power inductance (SMD), 330 µH, 350mR, 3MHz, 1.1 A, shielded, 1.1 A, s... | Farnell | 2082601 | 0 | X |  |  |  | INDU004157
L45 | Top | SMD | 744770233 | WUERTH ELEKTRONIK | 330u | 12mm x 12mm x 8mm | power inductance (SMD), 330 µH, 350mR, 3MHz, 1.1 A, shielded, 1.1 A, s... | Farnell | 2082601 | 0 | X |  |  |  | INDU004157
L46 | Top | SMD | 744770233 | WUERTH ELEKTRONIK | 330u | 12mm x 12mm x 8mm | power inductance (SMD), 330 µH, 350mR, 3MHz, 1.1 A, shielded, 1.1 A, s... | Farnell | 2082601 | 0 | X |  |  |  | INDU004157
L47 | Top | SMD | BLM18BD601SN1D | MURATA |  | 0603 | FERRITE BEAD, 0603 CASE, 600OHM; Inductor Type:Ferrite Bead; Series:BL... | Digi-Key | 490-1023-6-ND | 0.019 | X |  |  | Z12582 | INDU104054
L48 | Top | SMD | BLM18BD601SN1D | MURATA |  | 0603 | FERRITE BEAD, 0603 CASE, 600OHM; Inductor Type:Ferrite Bead; Series:BL... | Digi-Key | 490-1023-6-ND | 0.019 | X |  |  | Z12582 | INDU104054
L49 | Top | SMD | WB3010-SMLB | COILCRAFT |  | SMD-Dip8 | Wideband RF transformer, SMT, RoHS | Mouser | 994-WB3010-SMLB | 2.43 | X |  |  | Z11088 | INDU002878
L5 | Bottom | SMD | 742792116 | WUERTH ELEKTRONIK |  | 1206 | FERRITE BEAD, 0.06OHM, 2.5A, 1206; Ferrite Case Style:1206 / 3216; Fer... | RS Components | 1241868P | 0 | X |  |  | Z02361 | INDU001056
L50 | Top | SMD | WB3010-SMLB | COILCRAFT |  | SMD-Dip8 | Wideband RF transformer, SMT, RoHS | Mouser | 994-WB3010-SMLB | 2.43 | X |  |  | Z11088 | INDU002878
L51 | Top | SMD | WB3010-SMLB | COILCRAFT |  | SMD-Dip8 | Wideband RF transformer, SMT, RoHS | Mouser | 994-WB3010-SMLB | 2.43 | X |  |  | Z11088 | INDU002878
L52 | Top | SMD | WB3010-SMLB | COILCRAFT |  | SMD-Dip8 | Wideband RF transformer, SMT, RoHS | Mouser | 994-WB3010-SMLB | 2.43 | X |  |  | Z11088 | INDU002878
L53 | Top | SMD | 744242471 | WUERTH ELEKTRONIK | 470u | WE-SLM | Common Mode Chokes Dual 470uH@100kHz, 2.2kOhm@15MHz, 400mA, 80V, 350mO... | Digi-Key | 732-1686-1-ND | 2.897 | X |  |  |  | INDU105447
L54 | Top | SMD | 744242471 | WUERTH ELEKTRONIK | 470u | WE-SLM | Common Mode Chokes Dual 470uH@100kHz, 2.2kOhm@15MHz, 400mA, 80V, 350mO... | Digi-Key | 732-1686-1-ND | 2.897 | X |  |  |  | INDU105447
L55 | Top | SMD | 744242471 | WUERTH ELEKTRONIK | 470u | WE-SLM | Common Mode Chokes Dual 470uH@100kHz, 2.2kOhm@15MHz, 400mA, 80V, 350mO... | Digi-Key | 732-1686-1-ND | 2.897 | X |  |  |  | INDU105447
L56 | Top | SMD | 744242471 | WUERTH ELEKTRONIK | 470u | WE-SLM | Common Mode Chokes Dual 470uH@100kHz, 2.2kOhm@15MHz, 400mA, 80V, 350mO... | Digi-Key | 732-1686-1-ND | 2.897 | X |  |  |  | INDU105447
L57 | Top | SMD | 74438334012 | WUERTH ELEKTRONIK | 1u2 | 3012 | INDUCTOR, PWR, 1.2UH, 2.65A, 20%, 66MHZ | Farnell | 2361910 | 1.343 | X |  |  | Z06962 | INDU002974
L58 | Top | SMD | 74438334022 | WUERTH ELEKTRONIK | 2u2 | 3012 | INDUCTOR, PWR, 2.2UH, 1.8A, 20%, 50MHZ | Farnell | 2361912 | 1.677 | X |  |  | Z06960 | INDU002975
L59 | Top | SMD | 74438334022 | WUERTH ELEKTRONIK | 2u2 | 3012 | INDUCTOR, PWR, 2.2UH, 1.8A, 20%, 50MHZ | Farnell | 2361912 | 1.677 | X |  |  | Z06960 | INDU002975
L6 | Bottom | SMD | 742792116 | WUERTH ELEKTRONIK |  | 1206 | FERRITE BEAD, 0.06OHM, 2.5A, 1206; Ferrite Case Style:1206 / 3216; Fer... | RS Components | 1241868P | 0 | X |  |  | Z02361 | INDU001056
L60 | Top | SMD | ECMF02-2AMX6 | ST MICROELECTRONICS |  | UQFN-6 | Common-mode filter and ESD protection for USB 2.0 and MIPI/MDDI interf... | RS Components | 880-5276 | 0.456 | X |  |  |  | INDU004174
L61 | Top | SMD | BLM18EG221SN1D | MURATA |  | 0603 | FERRITE BEAD, 0603 CASE, 220OHM; Inductor Type:Ferrite Bead; Series:BL... | Farnell | 1515716 | 0.14 | X |  |  | Z06529 | INDU100503
L62 | Top | SMD | 74438336047 | WUERTH ELEKTRONIK | 4u7 | 3020 | Fixed Inductors WE-MAPI 4.7uH 1.9A DCR=158mOhms 30MHz SMD 3020 | Mouser | 710-74438336047 | 1.347 | X |  |  |  | INDU004267
L63 | Top | SMD | BLM18BD601SN1D | MURATA |  | 0603 | FERRITE BEAD, 0603 CASE, 600OHM; Inductor Type:Ferrite Bead; Series:BL... | Digi-Key | 490-1023-6-ND | 0.019 | X |  |  | Z12582 | INDU104054
L64 | Bottom | SMD | BLM18EG221SN1D | MURATA |  | 0603 | FERRITE BEAD, 0603 CASE, 220OHM; Inductor Type:Ferrite Bead; Series:BL... | Farnell | 1515716 | 0.14 | X |  |  | Z06529 | INDU100503
L7 | Bottom | SMD | 742792116 | WUERTH ELEKTRONIK |  | 1206 | FERRITE BEAD, 0.06OHM, 2.5A, 1206; Ferrite Case Style:1206 / 3216; Fer... | RS Components | 1241868P | 0 | X |  |  | Z02361 | INDU001056
L8 | Bottom | SMD | 742792116 | WUERTH ELEKTRONIK |  | 1206 | FERRITE BEAD, 0.06OHM, 2.5A, 1206; Ferrite Case Style:1206 / 3216; Fer... | RS Components | 1241868P | 0 | X |  |  | Z02361 | INDU001056
L9 | Top | SMD | BLM18EG221SN1D | MURATA |  | 0603 | FERRITE BEAD, 0603 CASE, 220OHM; Inductor Type:Ferrite Bead; Series:BL... | Farnell | 1515716 | 0.14 | X |  |  | Z06529 | INDU100503
LP1 | Top | MIX | 1296.1004 | MENTOR |  | LED_LIGHTPIPE | LIGHET GUIDE, QUADRUPLE; No. of Lightpipes:4; Fixing Hole Diameter:1.4... | Farnell | 4327974 | 3.045 | X |  |  | Z02989 | OPTO002015
LP2 | Top | MIX | 1296.1004 | MENTOR |  | LED_LIGHTPIPE | LIGHET GUIDE, QUADRUPLE; No. of Lightpipes:4; Fixing Hole Diameter:1.4... | Farnell | 4327974 | 3.045 | X |  |  | Z02989 | OPTO002015
LP3 | Top | MIX | 1296.1004 | MENTOR |  | LED_LIGHTPIPE | LIGHET GUIDE, QUADRUPLE; No. of Lightpipes:4; Fixing Hole Diameter:1.4... | Farnell | 4327974 | 3.045 | X |  |  | Z02989 | OPTO002015
LP4 | Top | MIX | 1296.1004 | MENTOR |  | LED_LIGHTPIPE | LIGHET GUIDE, QUADRUPLE; No. of Lightpipes:4; Fixing Hole Diameter:1.4... | Farnell | 4327974 | 3.045 | X |  |  | Z02989 | OPTO002015
LP5 | Top | MIX | 1296.1004 | MENTOR |  | LED_LIGHTPIPE | LIGHET GUIDE, QUADRUPLE; No. of Lightpipes:4; Fixing Hole Diameter:1.4... | Farnell | 4327974 | 3.045 | X |  |  | Z02989 | OPTO002015
Q1 | Top | SMD | MCSJK-7U-12.00-10-10-80-B-10 | MULTICOMP |  | 3.2x2.5mm | CRYSTAL, 12MHZ, 10PF, 10PPM, 3.2MM X 2.5MM | Farnell | 2853914 | 0.253 | X |  |  |  | OSCI004213
Q3 | Bottom | SMD | MCSJK-3N-20.00-3.3-25-C | MULTICOMP |  | 3.2x2.5mm | SMD Crystal 20MHz 3.3V 15pF 4-Pin SMD | Farnell | 2854295 | 0.734 | X |  |  | Z14347 | OSCI004515
R1 | Top | SMD | MC00625W040212K | MULTICOMP | 2k | 0402 | Resistor 2k 50V 1% 0,0625W | Farnell | 1358050 | 0.001 | X | X |  | Z05186 | RESI100096
R10 | Top | SMD | RC0402FR-0730KL | YAGEO | 30k | 0402 | Resistor 30k 50V 1% 0,063W Ceramic | Farnell | 1799205 | 0.002 | X | X |  | Z02922 | RESI003133
R100 | Top | SMD | CRCW040210K0FKED | VISHAY | 10k | 0402 | Resistor 10k 50V 1% 0,063W | Farnell | 2121730 | 0.003 | X | X |  | Z01781 | RESI100156
R101 | Top | SMD | CRCW040210K0FKED | VISHAY | 10k | 0402 | Resistor 10k 50V 1% 0,063W | Farnell | 2121730 | 0.003 | X | X |  | Z01781 | RESI100156
R102 | Top | SMD | CRCW04021K00FKED | VISHAY | 1k | 0402 | Resistor 1k 50V 1% 0,063W Ceramic | Farnell | 2121603 | 0.003 | X | X |  | Z01682 | RESI100158
R103 | Top | SMD | CRCW04021K00FKED | VISHAY | 1k | 0402 | Resistor 1k 50V 1% 0,063W Ceramic | Farnell | 2121603 | 0.003 | X | X |  | Z01682 | RESI100158
R104 | Top | SMD | CAY16-101J4LF | BOURNS | 100R | 1206 | Resistor 100R 50V 5% 0,0625W | Digi-Key | CAY16-101J4LFCT-ND | 0.092 | X | X |  |  | RESI105155
R105 | Top | SMD | CRCW040210K0FKED | VISHAY | 10k | 0402 | Resistor 10k 50V 1% 0,063W | Farnell | 2121730 | 0.003 | X | X |  | Z01781 | RESI100156
R107 | Bottom | SMD | CRCW040210K0FKED | VISHAY | 10k | 0402 | Resistor 10k 50V 1% 0,063W | Farnell | 2121730 | 0.003 | X | X |  | Z01781 | RESI100156
R108 | Top | SMD | CRCW040210K0FKED | VISHAY | 10k | 0402 | Resistor 10k 50V 1% 0,063W | Farnell | 2121730 | 0.003 | X | X |  | Z01781 | RESI100156
R109 | Top | SMD | CRCW040210K0FKED | VISHAY | 10k | 0402 | Resistor 10k 50V 1% 0,063W | Farnell | 2121730 | 0.003 | X | X |  | Z01781 | RESI100156
R11 | Top | SMD | RC0402FR-0730KL | YAGEO | 30k | 0402 | Resistor 30k 50V 1% 0,063W Ceramic | Farnell | 1799205 | 0.002 | X | X |  | Z02922 | RESI003133
R110 | Top | SMD | CRCW040210K0FKED | VISHAY | 10k | 0402 | Resistor 10k 50V 1% 0,063W | Farnell | 2121730 | 0.003 | X | X |  | Z01781 | RESI100156
R112 | Top | SMD | CRCW040227R0FKEDHP | VISHAY | 27R | 0402 | Resistor 27R 50V 1% 0,2W | Farnell | 1738829 | 0.0546 | X | X |  | Z07622 | RESI101217
R113 | Top | SMD | CRCW040227R0FKEDHP | VISHAY | 27R | 0402 | Resistor 27R 50V 1% 0,2W | Farnell | 1738829 | 0.0546 | X | X |  | Z07622 | RESI101217
R114 | Top | SMD | CRCW040227R0FKEDHP | VISHAY | 27R | 0402 | Resistor 27R 50V 1% 0,2W | Farnell | 1738829 | 0.0546 | X | X |  | Z07622 | RESI101217
R116 | Top | SMD | CRCW04020000Z0ED | VISHAY | 0R | 0402 | Resistor 0R 50V 1% 0,063W | Farnell | 1469661 | 0.003 | X | X |  | Z02745 | RESI100161
R117 | Top | SMD | CRCW04020000Z0ED | VISHAY | 0R | 0402 | Resistor 0R 50V 1% 0,063W | Farnell | 1469661 | 0.003 | X | X |  | Z02745 | RESI100161
R12 | Top | SMD | RC0402FR-0730KL | YAGEO | 30k | 0402 | Resistor 30k 50V 1% 0,063W Ceramic | Farnell | 1799205 | 0.002 | X | X |  | Z02922 | RESI003133
R121 | Top | SMD | CRCW04020000Z0ED | VISHAY | 0R | 0402 | Resistor 0R 50V 1% 0,063W | Farnell | 1469661 | 0.003 | X | X |  | Z02745 | RESI100161
R122 | Top | SMD | CRCW04020000Z0ED | VISHAY | 0R | 0402 | Resistor 0R 50V 1% 0,063W | Farnell | 1469661 | 0.003 | X | X |  | Z02745 | RESI100161
R126 | Top | SMD | CRCW04020000Z0ED | VISHAY | 0R | 0402 | Resistor 0R 50V 1% 0,063W | Farnell | 1469661 | 0.003 | X | X |  | Z02745 | RESI100161
R127 | Top | SMD | CRCW04020000Z0ED | VISHAY | 0R | 0402 | Resistor 0R 50V 1% 0,063W | Farnell | 1469661 | 0.003 | X | X |  | Z02745 | RESI100161
R13 | Bottom | SMD | CRCW06031K00FKEA | VISHAY | 1k | 0603 | Resistor 1k 75V 1% 0,1W | Farnell | 2122366 | 0.004 | X | X |  | Z01561 | RESI002933
R131 | Top | SMD | CRCW04020000Z0ED | VISHAY | 0R | 0402 | Resistor 0R 50V 1% 0,063W | Farnell | 1469661 | 0.003 | X | X |  | Z02745 | RESI100161
R132 | Top | SMD | CRCW04020000Z0ED | VISHAY | 0R | 0402 | Resistor 0R 50V 1% 0,063W | Farnell | 1469661 | 0.003 | X | X |  | Z02745 | RESI100161
R135 | Top | SMD | MC00625W040212K | MULTICOMP | 2k | 0402 | Resistor 2k 50V 1% 0,0625W | Farnell | 1358050 | 0.001 | X | X |  | Z05186 | RESI100096
R136 | Top | SMD | MC00625W040212K | MULTICOMP | 2k | 0402 | Resistor 2k 50V 1% 0,0625W | Farnell | 1358050 | 0.001 | X | X |  | Z05186 | RESI100096
R137 | Top | SMD | MC00625W040212K | MULTICOMP | 2k | 0402 | Resistor 2k 50V 1% 0,0625W | Farnell | 1358050 | 0.001 | X | X |  | Z05186 | RESI100096
R138 | Top | SMD | MC00625W040212K | MULTICOMP | 2k | 0402 | Resistor 2k 50V 1% 0,0625W | Farnell | 1358050 | 0.001 | X | X |  | Z05186 | RESI100096
R139 | Top | SMD | MC00625W040212K | MULTICOMP | 2k | 0402 | Resistor 2k 50V 1% 0,0625W | Farnell | 1358050 | 0.001 | X | X |  | Z05186 | RESI100096
R14 | Bottom | SMD | CRCW06031K00FKEA | VISHAY | 1k | 0603 | Resistor 1k 75V 1% 0,1W | Farnell | 2122366 | 0.004 | X | X |  | Z01561 | RESI002933
R140 | Top | SMD | MC00625W040212K | MULTICOMP | 2k | 0402 | Resistor 2k 50V 1% 0,0625W | Farnell | 1358050 | 0.001 | X | X |  | Z05186 | RESI100096
R141 | Top | SMD | MC00625W040212K | MULTICOMP | 2k | 0402 | Resistor 2k 50V 1% 0,0625W | Farnell | 1358050 | 0.001 | X | X |  | Z05186 | RESI100096
R142 | Top | SMD | MC00625W040212K | MULTICOMP | 2k | 0402 | Resistor 2k 50V 1% 0,0625W | Farnell | 1358050 | 0.001 | X | X |  | Z05186 | RESI100096
R143 | Top | SMD | CRCW0402100RFKEAHP | VISHAY | 100R | 0402 | Resistor 100R 50V 1% 0,063W | Farnell | 1738837 | 0.028 | X | X |  | Z02928 | RESI100159
R144 | Top | SMD | CRCW0402100RFKEAHP | VISHAY | 100R | 0402 | Resistor 100R 50V 1% 0,063W | Farnell | 1738837 | 0.028 | X | X |  | Z02928 | RESI100159
R145 | Top | SMD | CRCW0402100RFKEAHP | VISHAY | 100R | 0402 | Resistor 100R 50V 1% 0,063W | Farnell | 1738837 | 0.028 | X | X |  | Z02928 | RESI100159
R146 | Top | SMD | CRCW0402100RFKEAHP | VISHAY | 100R | 0402 | Resistor 100R 50V 1% 0,063W | Farnell | 1738837 | 0.028 | X | X |  | Z02928 | RESI100159
R15 | Bottom | SMD | CRCW06031K00FKEA | VISHAY | 1k | 0603 | Resistor 1k 75V 1% 0,1W | Farnell | 2122366 | 0.004 | X | X |  | Z01561 | RESI002933
R155 | Top | SMD | ERA3AEB471V | PANASONIC | 470R | 0603 | Resistor 470R 75V 0,1% 0,1W | Farnell | 1577601 | 0.318 | X | X |  | Z04297 | RESI003827
R156 | Top | SMD | ERA3AEB471V | PANASONIC | 470R | 0603 | Resistor 470R 75V 0,1% 0,1W | Farnell | 1577601 | 0.318 | X | X |  | Z04297 | RESI003827
R157 | Top | SMD | ERA3AEB471V | PANASONIC | 470R | 0603 | Resistor 470R 75V 0,1% 0,1W | Farnell | 1577601 | 0.318 | X | X |  | Z04297 | RESI003827
R158 | Top | SMD | ERA3AEB471V | PANASONIC | 470R | 0603 | Resistor 470R 75V 0,1% 0,1W | Farnell | 1577601 | 0.318 | X | X |  | Z04297 | RESI003827
R159 | Top | SMD | ERA3AEB471V | PANASONIC | 470R | 0603 | Resistor 470R 75V 0,1% 0,1W | Farnell | 1577601 | 0.318 | X | X |  | Z04297 | RESI003827
R16 | Bottom | SMD | CRCW06031K00FKEA | VISHAY | 1k | 0603 | Resistor 1k 75V 1% 0,1W | Farnell | 2122366 | 0.004 | X | X |  | Z01561 | RESI002933
R160 | Top | SMD | ERA3AEB471V | PANASONIC | 470R | 0603 | Resistor 470R 75V 0,1% 0,1W | Farnell | 1577601 | 0.318 | X | X |  | Z04297 | RESI003827
R161 | Top | SMD | ERA3AEB471V | PANASONIC | 470R | 0603 | Resistor 470R 75V 0,1% 0,1W | Farnell | 1577601 | 0.318 | X | X |  | Z04297 | RESI003827
R162 | Top | SMD | ERA3AEB471V | PANASONIC | 470R | 0603 | Resistor 470R 75V 0,1% 0,1W | Farnell | 1577601 | 0.318 | X | X |  | Z04297 | RESI003827
R163 | Top | SMD | RC0603FR-0775RL | YAGEO | 75R | 0603 | Resistor 75R 75V 1% 0,1W Ceramic | ZE | RC0603FR-0775RL | 0 | X | X |  | Z00200 | RESI900014
R164 | Top | SMD | RC0603FR-0775RL | YAGEO | 75R | 0603 | Resistor 75R 75V 1% 0,1W Ceramic | ZE | RC0603FR-0775RL | 0 | X | X |  | Z00200 | RESI900014
R165 | Top | SMD | RC0603FR-0775RL | YAGEO | 75R | 0603 | Resistor 75R 75V 1% 0,1W Ceramic | ZE | RC0603FR-0775RL | 0 | X | X |  | Z00200 | RESI900014
R166 | Top | SMD | RC0603FR-0775RL | YAGEO | 75R | 0603 | Resistor 75R 75V 1% 0,1W Ceramic | ZE | RC0603FR-0775RL | 0 | X | X |  | Z00200 | RESI900014
R167 | Top | SMD | RC0603FR-0775RL | YAGEO | 75R | 0603 | Resistor 75R 75V 1% 0,1W Ceramic | ZE | RC0603FR-0775RL | 0 | X | X |  | Z00200 | RESI900014
R168 | Top | SMD | RC0603FR-0775RL | YAGEO | 75R | 0603 | Resistor 75R 75V 1% 0,1W Ceramic | ZE | RC0603FR-0775RL | 0 | X | X |  | Z00200 | RESI900014
R169 | Top | SMD | RC0603FR-0775RL | YAGEO | 75R | 0603 | Resistor 75R 75V 1% 0,1W Ceramic | ZE | RC0603FR-0775RL | 0 | X | X |  | Z00200 | RESI900014
R17 | Bottom | SMD | ERJUP6F5602V | PANASONIC | 56k | 0805 | Resistor 56k 400V 1% 0,5W | Farnell | 3598505 | 0.12 | X | X |  |  | RESI004209
R170 | Top | SMD | RC0603FR-0775RL | YAGEO | 75R | 0603 | Resistor 75R 75V 1% 0,1W Ceramic | ZE | RC0603FR-0775RL | 0 | X | X |  | Z00200 | RESI900014
R171 | Top | SMD | CRCW0603-0R00-Z100 | VISHAY | 0R | 0603 | Resistor 0R 75V 1% 0,1W Ceramic | Muetron | 0232 0R | 0 | X | X |  | Z01904 | RESI000353
R172 | Top | SMD | CRCW0603-0R00-Z100 | VISHAY | 0R | 0603 | Resistor 0R 75V 1% 0,1W Ceramic | Muetron | 0232 0R | 0 | X | X |  | Z01904 | RESI000353
R173 | Top | SMD | CRCW0603-0R00-Z100 | VISHAY | 0R | 0603 | Resistor 0R 75V 1% 0,1W Ceramic | Muetron | 0232 0R | 0 | X | X |  | Z01904 | RESI000353
R174 | Top | SMD | CRCW0603-0R00-Z100 | VISHAY | 0R | 0603 | Resistor 0R 75V 1% 0,1W Ceramic | Muetron | 0232 0R | 0 | X | X |  | Z01904 | RESI000353
R175 | Top | SMD | CRCW0603-0R00-Z100 | VISHAY | 0R | 0603 | Resistor 0R 75V 1% 0,1W Ceramic | Muetron | 0232 0R | 0 | X | X |  | Z01904 | RESI000353
R176 | Top | SMD | CRCW0603-0R00-Z100 | VISHAY | 0R | 0603 | Resistor 0R 75V 1% 0,1W Ceramic | Muetron | 0232 0R | 0 | X | X |  | Z01904 | RESI000353
R177 | Top | SMD | CRCW0603-0R00-Z100 | VISHAY | 0R | 0603 | Resistor 0R 75V 1% 0,1W Ceramic | Muetron | 0232 0R | 0 | X | X |  | Z01904 | RESI000353
R178 | Top | SMD | CRCW0603-0R00-Z100 | VISHAY | 0R | 0603 | Resistor 0R 75V 1% 0,1W Ceramic | Muetron | 0232 0R | 0 | X | X |  | Z01904 | RESI000353
R179 | Top | SMD | CRCW04024K70FKED | VISHAY | 4k7 | 0402 | Resistor 4k7 50V 1% 0,063W | Farnell | 2121688 | 0.003 | X | X |  | Z06059 | RESI100157
R18 | Bottom | SMD | ERJUP6F5602V | PANASONIC | 56k | 0805 | Resistor 56k 400V 1% 0,5W | Farnell | 3598505 | 0.12 | X | X |  |  | RESI004209
R180 | Top | SMD | CRCW04024K70FKED | VISHAY | 4k7 | 0402 | Resistor 4k7 50V 1% 0,063W | Farnell | 2121688 | 0.003 | X | X |  | Z06059 | RESI100157
R181 | Top | SMD | CRCW04024K70FKED | VISHAY | 4k7 | 0402 | Resistor 4k7 50V 1% 0,063W | Farnell | 2121688 | 0.003 | X | X |  | Z06059 | RESI100157
R182 | Top | SMD | CRCW04024K70FKED | VISHAY | 4k7 | 0402 | Resistor 4k7 50V 1% 0,063W | Farnell | 2121688 | 0.003 | X | X |  | Z06059 | RESI100157
R183 | Top | SMD | CRCW04024K70FKED | VISHAY | 4k7 | 0402 | Resistor 4k7 50V 1% 0,063W | Farnell | 2121688 | 0.003 | X | X |  | Z06059 | RESI100157
R184 | Top | SMD | CRCW04024K70FKED | VISHAY | 4k7 | 0402 | Resistor 4k7 50V 1% 0,063W | Farnell | 2121688 | 0.003 | X | X |  | Z06059 | RESI100157
R185 | Top | SMD | CRCW04024K70FKED | VISHAY | 4k7 | 0402 | Resistor 4k7 50V 1% 0,063W | Farnell | 2121688 | 0.003 | X | X |  | Z06059 | RESI100157
R186 | Top | SMD | CRCW04024K70FKED | VISHAY | 4k7 | 0402 | Resistor 4k7 50V 1% 0,063W | Farnell | 2121688 | 0.003 | X | X |  | Z06059 | RESI100157
R187 | Top | SMD | CRCW04024K70FKED | VISHAY | 4k7 | 0402 | Resistor 4k7 50V 1% 0,063W | Farnell | 2121688 | 0.003 | X | X |  | Z06059 | RESI100157
R188 | Top | SMD | CRCW04024K70FKED | VISHAY | 4k7 | 0402 | Resistor 4k7 50V 1% 0,063W | Farnell | 2121688 | 0.003 | X | X |  | Z06059 | RESI100157
R189 | Top | SMD | MC0063W060314R7 | MULTICOMP | 4R7 | 0603 | Resistor 4R7 50V 1% 0,063W | Farnell | 9331280 | 0.002 | X | X |  | Z03150 | RESI001014
R19 | Bottom | SMD | ERJUP6F5602V | PANASONIC | 56k | 0805 | Resistor 56k 400V 1% 0,5W | Farnell | 3598505 | 0.12 | X | X |  |  | RESI004209
R190 | Top | SMD | MC0063W060314R7 | MULTICOMP | 4R7 | 0603 | Resistor 4R7 50V 1% 0,063W | Farnell | 9331280 | 0.002 | X | X |  | Z03150 | RESI001014
R191 | Top | SMD | MC0063W060314R7 | MULTICOMP | 4R7 | 0603 | Resistor 4R7 50V 1% 0,063W | Farnell | 9331280 | 0.002 | X | X |  | Z03150 | RESI001014
R192 | Top | SMD | MC0063W060314R7 | MULTICOMP | 4R7 | 0603 | Resistor 4R7 50V 1% 0,063W | Farnell | 9331280 | 0.002 | X | X |  | Z03150 | RESI001014
R193 | Top | SMD | MC0063W060314R7 | MULTICOMP | 4R7 | 0603 | Resistor 4R7 50V 1% 0,063W | Farnell | 9331280 | 0.002 | X | X |  | Z03150 | RESI001014
R194 | Top | SMD | MC0063W060314R7 | MULTICOMP | 4R7 | 0603 | Resistor 4R7 50V 1% 0,063W | Farnell | 9331280 | 0.002 | X | X |  | Z03150 | RESI001014
R195 | Top | SMD | MC0063W060314R7 | MULTICOMP | 4R7 | 0603 | Resistor 4R7 50V 1% 0,063W | Farnell | 9331280 | 0.002 | X | X |  | Z03150 | RESI001014
R196 | Top | SMD | MC0063W060314R7 | MULTICOMP | 4R7 | 0603 | Resistor 4R7 50V 1% 0,063W | Farnell | 9331280 | 0.002 | X | X |  | Z03150 | RESI001014
R197 | Top | SMD | CRCW0402160KFKED | VISHAY | 160K | 0402 | Resistor 160K 50V 1% 0,063W Ceramic | Farnell | 2140947 | 0 | X | X |  |  | RESI800343
R198 | Bottom | SMD | CRCW040227R0FKEDHP | VISHAY | 27R | 0402 | Resistor 27R 50V 1% 0,2W | Farnell | 1738829 | 0.0546 | X | X |  | Z07622 | RESI101217
R199 | Top | SMD | CRCW0402200KFKED | VISHAY | 200K | 0402 | Resistor 200K 50V 1% 0,063W Ceramic | Farnell | 1469694 | 0 | X | X |  | Z08818 | RESI800345
R2 | Top | SMD | MC00625W040212K | MULTICOMP | 2k | 0402 | Resistor 2k 50V 1% 0,0625W | Farnell | 1358050 | 0.001 | X | X |  | Z05186 | RESI100096
R20 | Bottom | SMD | ERJUP6F5602V | PANASONIC | 56k | 0805 | Resistor 56k 400V 1% 0,5W | Farnell | 3598505 | 0.12 | X | X |  |  | RESI004209
R200 | Top | SMD | CRCW0402300RFKED | VISHAY DALE | 300R | 0402 | Resistor 300R 50V 1% 0,063W | Digi-Key | 541-300LDKR-ND | 0.003 | X | X |  | Z04622 | RESI101171
R201 | Top | SMD | CRCW04021K00FKED | VISHAY | 1k | 0402 | Resistor 1k 50V 1% 0,063W Ceramic | Farnell | 2121603 | 0.003 | X | X |  | Z01682 | RESI100158
R202 | Bottom | SMD | CRCW0402150RFKEAHP | VISHAY | 150R | 0402 | Resistor 150R 50V 1% 0,125W Ceramic | Farnell | 1738839 | 0.029 | X | X |  | Z08782 | RESI101021
R203 | Top | SMD | RC0402FR-0730KL | YAGEO | 30k | 0402 | Resistor 30k 50V 1% 0,063W Ceramic | Farnell | 1799205 | 0.002 | X | X |  | Z02922 | RESI003133
R204 | Top | SMD | MC0063W060314R7 | MULTICOMP | 4R7 | 0603 | Resistor 4R7 50V 1% 0,063W | Farnell | 9331280 | 0.002 | X | X |  | Z03150 | RESI001014
R205 | Bottom | SMD | CRCW040227R0FKEDHP | VISHAY | 27R | 0402 | Resistor 27R 50V 1% 0,2W | Farnell | 1738829 | 0.0546 | X | X |  | Z07622 | RESI101217
R206 | Top | SMD | RC0402JR-0710RL | YAGEO | 10R | 0402 | Resistor 10R 50V 5% 0,063W Ceramic | Farnell | 1799239 | 0.002 | X | X |  | Z01633 | RESI002588
R207 | Top | SMD | RC0402JR-0710RL | YAGEO | 10R | 0402 | Resistor 10R 50V 5% 0,063W Ceramic | Farnell | 1799239 | 0.002 | X | X |  | Z01633 | RESI002588
R208 | Top | SMD | ERA3AEB471V | PANASONIC | 470R | 0603 | Resistor 470R 75V 0,1% 0,1W | Farnell | 1577601 | 0.318 | X | X |  | Z04297 | RESI003827
R209 | Top | SMD | CAY16-471J4LF | BOURNS | 470R | CAY16-F4 | Resistor 470R 50V 5% 0,0625W | Digi-Key | CAY16-471J4LFCT-ND | 0.167 | X | X |  | Z12177 | RESI003756
R21 | Top | SMD | CRM2512-FX-R100ELF | BOURNS | 0R1 | 2512 | Resistor 0R1 3V 1% 2W | RS Components | 7203215 | 0 | X | X |  | Z07503 | RESI002426
R210 | Top | SMD | CRCW060391R0FKEA | VISHAY | 91R0 | 0603 | Resistor 91R0 75V 1% 0,1W Ceramic | Farnell | 2141273 | 0 | X | X |  | Z03474 | RESI800043
R211 | Top | SMD | CRCW060391R0FKEA | VISHAY | 91R0 | 0603 | Resistor 91R0 75V 1% 0,1W Ceramic | Farnell | 2141273 | 0 | X | X |  | Z03474 | RESI800043
R212 | Top | SMD | MC00625W040212K | MULTICOMP | 2k | 0402 | Resistor 2k 50V 1% 0,0625W | Farnell | 1358050 | 0.001 | X | X |  | Z05186 | RESI100096
R213 | Top | SMD | CRCW0603100RFKEA | VISHAY | 100R | 0603 | Resistor 100R 75V 1% 0,1W Ceramic | Farnell | 2122239 | 0.004 | X | X |  | Z03833 | RESI002655
R214 | Top | SMD | MC0063W060314R7 | MULTICOMP | 4R7 | 0603 | Resistor 4R7 50V 1% 0,063W | Farnell | 9331280 | 0.002 | X | X |  | Z03150 | RESI001014
R215 | Top | SMD | MC0063W060314R7 | MULTICOMP | 4R7 | 0603 | Resistor 4R7 50V 1% 0,063W | Farnell | 9331280 | 0.002 | X | X |  | Z03150 | RESI001014
R216 | Top | SMD | MC0063W060314R7 | MULTICOMP | 4R7 | 0603 | Resistor 4R7 50V 1% 0,063W | Farnell | 9331280 | 0.002 | X | X |  | Z03150 | RESI001014
R218 | Top | SMD | ERJP08F1004V | PANASONIC | 1M | 1206 | Resistor 1M 500V 1% 0,66W | RS Components | 722-0065 | 0.212 | X | X |  | Z13025 | RESI003923
R219 | Top | SMD | ERJP08F1004V | PANASONIC | 1M | 1206 | Resistor 1M 500V 1% 0,66W | RS Components | 722-0065 | 0.212 | X | X |  | Z13025 | RESI003923
R22 | Top | SMD | CRM2512-FX-R100ELF | BOURNS | 0R1 | 2512 | Resistor 0R1 3V 1% 2W | RS Components | 7203215 | 0 | X | X |  | Z07503 | RESI002426
R220 | Top | SMD | CRCW040216K0FKED | VISHAY | 16K0 | 0402 | Resistor 16K0 50V 1% 0,063W Ceramic | Farnell | 2140870 | 0 | X | X |  | Z14393 | RESI800330
R221 | Top | SMD | CRCW040212K0FKEAHP | VISHAY | 12k | 0402 | Resistor 12k 50V 1% 0,125W | Farnell | 1738865 | 0.028 | X | X |  | Z10465 | RESI100320
R222 | Top | SMD | RC0402FR-07100KL | YAGEO | 100k | 0402 | Resistor 100k 50V 1% 0,063W Ceramic | Farnell | 1117285 | 0.002 | X | X |  | Z01634 | RESI002822
R224 | Top | SMD | MC00625W040212K | MULTICOMP | 2k | 0402 | Resistor 2k 50V 1% 0,0625W | Farnell | 1358050 | 0.001 | X | X |  | Z05186 | RESI100096
R226 | Top | SMD | 2322 705 70479 | PHYCOMP | 47R | 0402 | Resistor 47R 50V 5% 0,063W Ceramic | Farnell | 194876 | 0.057 |  | X |  | Z09146 | RESI000351
R227 | Top | SMD | 2322 705 70479 | PHYCOMP | 47R | 0402 | Resistor 47R 50V 5% 0,063W Ceramic | Farnell | 194876 | 0.057 |  | X |  | Z09146 | RESI000351
R228 | Top | SMD | 2322 705 70479 | PHYCOMP | 47R | 0402 | Resistor 47R 50V 5% 0,063W Ceramic | Farnell | 194876 | 0.057 |  | X |  | Z09146 | RESI000351
R229 | Top | SMD | 2322 705 70479 | PHYCOMP | 47R | 0402 | Resistor 47R 50V 5% 0,063W Ceramic | Farnell | 194876 | 0.057 |  | X |  | Z09146 | RESI000351
R23 | Top | SMD | CRM2512-FX-R100ELF | BOURNS | 0R1 | 2512 | Resistor 0R1 3V 1% 2W | RS Components | 7203215 | 0 | X | X |  | Z07503 | RESI002426
R231 | Top | SMD | CRCW0402120KFKED | VISHAY DRALORIC | 120k | 0402 | Resistor 120k 50V 1% 0,063W Ceramic | Farnell | 2121866 | 0.003 | X | X |  | Z09161 | RESI002278
R232 | Top | SMD | CRCW040247K0FKED | VISHAY | 47k | 0402 | Resistor 47k 50V 1% 0,063W Ceramic | Digi-Key | 541-47.0KLTR-ND | 0.003 | X | X |  | Z11082 | RESI102665
R233 | Top | SMD | MC00625W04021100R | MULTICOMP | 100R | 0402 | Resistor 100R 50V 1% 0,063W | Farnell | 1358015 | 0.002 |  | X |  | Z01499 | RESI001760
R234 | Top | SMD | CRCW040227R0FKEDHP | VISHAY | 27R | 0402 | Resistor 27R 50V 1% 0,2W | Farnell | 1738829 | 0.0546 | X | X |  | Z07622 | RESI101217
R235 | Top | SMD | CRCW040227R0FKEDHP | VISHAY | 27R | 0402 | Resistor 27R 50V 1% 0,2W | Farnell | 1738829 | 0.0546 | X | X |  | Z07622 | RESI101217
R236 | Top | SMD | CRCW040227R0FKEDHP | VISHAY | 27R | 0402 | Resistor 27R 50V 1% 0,2W | Farnell | 1738829 | 0.0546 | X | X |  | Z07622 | RESI101217
R237 | Top | SMD | CRCW040227R0FKEDHP | VISHAY | 27R | 0402 | Resistor 27R 50V 1% 0,2W | Farnell | 1738829 | 0.0546 | X | X |  | Z07622 | RESI101217
R238 | Top | SMD | MC00625W040212K | MULTICOMP | 2k | 0402 | Resistor 2k 50V 1% 0,0625W | Farnell | 1358050 | 0.001 | X | X |  | Z05186 | RESI100096
R239 | Top | SMD | CRCW040212K0FKEAHP | VISHAY | 12k | 0402 | Resistor 12k 50V 1% 0,125W | Farnell | 1738865 | 0.028 | X | X |  | Z10465 | RESI100320
R24 | Top | SMD | CRM2512-FX-R100ELF | BOURNS | 0R1 | 2512 | Resistor 0R1 3V 1% 2W | RS Components | 7203215 | 0 | X | X |  | Z07503 | RESI002426
R240 | Top | SMD | CRCW040212K0FKEAHP | VISHAY | 12k | 0402 | Resistor 12k 50V 1% 0,125W | Farnell | 1738865 | 0.028 | X | X |  | Z10465 | RESI100320
R241 | Top | SMD | CRCW040212K0FKEAHP | VISHAY | 12k | 0402 | Resistor 12k 50V 1% 0,125W | Farnell | 1738865 | 0.028 | X | X |  | Z10465 | RESI100320
R242 | Top | SMD | CRCW040212K0FKEAHP | VISHAY | 12k | 0402 | Resistor 12k 50V 1% 0,125W | Farnell | 1738865 | 0.028 | X | X |  | Z10465 | RESI100320
R244 | Top | SMD | CRCW040210K0FKED | VISHAY | 10k | 0402 | Resistor 10k 50V 1% 0,063W | Farnell | 2121730 | 0.003 | X | X |  | Z01781 | RESI100156
R245 | Top | SMD | CRCW040210K0FKED | VISHAY | 10k | 0402 | Resistor 10k 50V 1% 0,063W | Farnell | 2121730 | 0.003 | X | X |  | Z01781 | RESI100156
R246 | Top | SMD | CRCW040210K0FKED | VISHAY | 10k | 0402 | Resistor 10k 50V 1% 0,063W | Farnell | 2121730 | 0.003 | X | X |  | Z01781 | RESI100156
R247 | Top | SMD | CRCW040210K0FKED | VISHAY | 10k | 0402 | Resistor 10k 50V 1% 0,063W | Farnell | 2121730 | 0.003 | X | X |  | Z01781 | RESI100156
R248 | Top | SMD | CRCW040210K0FKED | VISHAY | 10k | 0402 | Resistor 10k 50V 1% 0,063W | Farnell | 2121730 | 0.003 | X | X |  | Z01781 | RESI100156
R25 | Top | SMD | CRCW1206-2003-F100 | VISHAY | 200k | 1206 | Resistor 200k 200V 1% 0,25W Ceramic | Muetron | 0236 200k | 0 | X | X |  |  | RESI000647
R253 | Top | SMD | B59907A0120A062 | EPCOS |  | 1210 | PTC Overcurrent fuse 1210 Tape and Reel PTC Thermistors 1210 230Vdc 22... | TTI | B59907A0120A062 | 28 | X | X |  | Z14338 | MISC004513
R254 | Top | SMD | B59907A0120A062 | EPCOS |  | 1210 | PTC Overcurrent fuse 1210 Tape and Reel PTC Thermistors 1210 230Vdc 22... | TTI | B59907A0120A062 | 28 | X | X |  | Z14338 | MISC004513
R255 | Top | SMD | B59907A0120A062 | EPCOS |  | 1210 | PTC Overcurrent fuse 1210 Tape and Reel PTC Thermistors 1210 230Vdc 22... | TTI | B59907A0120A062 | 28 | X | X |  | Z14338 | MISC004513
R256 | Top | SMD | B59907A0120A062 | EPCOS |  | 1210 | PTC Overcurrent fuse 1210 Tape and Reel PTC Thermistors 1210 230Vdc 22... | TTI | B59907A0120A062 | 28 | X | X |  | Z14338 | MISC004513
R257 | Top | SMD | CRCW120610R0FKEAHP | VISHAY | 10R0 | 1206 | Resistor 10R0 200V 1% 0,5W Ceramic | Mouser | 71-CRCW120610R0FKEAH | 0.369 | X | X |  | Z05628 | RESI800574
R258 | Top | SMD | CRCW120647R0FKEAHP | VISHAY | 47R0 | 1206 | Resistor 47R0 200V 1% 0,5W Ceramic | Mouser | 71-CRCW120647R0FKEAH | 0.369 | X | X |  | Z02865 | RESI800586
R259 | Top | SMD | ESR10EZPF2001 | ROHM | 2K | 0805 | Resistor 2K 150V 1% 0,4W | Digi-Key | RHM2.00KAECT-ND | 0.189 | X | X |  | Z14334 | RESI004505
R26 | Top | SMD | CRCW1206-2003-F100 | VISHAY | 200k | 1206 | Resistor 200k 200V 1% 0,25W Ceramic | Muetron | 0236 200k | 0 | X | X |  |  | RESI000647
R260 | Top | SMD | CRCW12064R70FKEAHP | VISHAY | 4R70 | 1206 | Resistor 4R70 200V 1% 0,5W Ceramic | Mouser | 71-CRCW12064R70FKEAH | 0.353 | X | X |  | Z14010 | RESI800570
R27 | Top | SMD | CRCW1206-2003-F100 | VISHAY | 200k | 1206 | Resistor 200k 200V 1% 0,25W Ceramic | Muetron | 0236 200k | 0 | X | X |  |  | RESI000647
R28 | Top | SMD | CRCW1206-2003-F100 | VISHAY | 200k | 1206 | Resistor 200k 200V 1% 0,25W Ceramic | Muetron | 0236 200k | 0 | X | X |  |  | RESI000647
R29 | Top | SMD | RC0402JR-0710RL | YAGEO | 10R | 0402 | Resistor 10R 50V 5% 0,063W Ceramic | Farnell | 1799239 | 0.002 | X | X |  | Z01633 | RESI002588
R3 | Top | SMD | MC00625W040212K | MULTICOMP | 2k | 0402 | Resistor 2k 50V 1% 0,0625W | Farnell | 1358050 | 0.001 | X | X |  | Z05186 | RESI100096
R30 | Bottom | SMD | ERJP06F4302V | PANASONIC | 43k | 0805 | Resistor 43k 400V 1% 0,5W | Farnell | 1894206 | 0.08 | X | X |  |  | RESI004208
R31 | Bottom | SMD | ERJP06F4302V | PANASONIC | 43k | 0805 | Resistor 43k 400V 1% 0,5W | Farnell | 1894206 | 0.08 | X | X |  |  | RESI004208
R32 | Bottom | SMD | ERJP06F4302V | PANASONIC | 43k | 0805 | Resistor 43k 400V 1% 0,5W | Farnell | 1894206 | 0.08 | X | X |  |  | RESI004208
R33 | Bottom | SMD | ERJP06F4302V | PANASONIC | 43k | 0805 | Resistor 43k 400V 1% 0,5W | Farnell | 1894206 | 0.08 | X | X |  |  | RESI004208
R34 | Top | SMD | ERJ-P06J104V | PANASONIC | 100k | 0805 | Resistor 100k 400V 5% 0,5W | Digi-Key | P100KADDKR-ND | 0.012 | X | X |  | Z10775 | RESI102981
R35 | Top | SMD | ERJ-P06J104V | PANASONIC | 100k | 0805 | Resistor 100k 400V 5% 0,5W | Digi-Key | P100KADDKR-ND | 0.012 | X | X |  | Z10775 | RESI102981
R36 | Top | SMD | ERJ-P06J104V | PANASONIC | 100k | 0805 | Resistor 100k 400V 5% 0,5W | Digi-Key | P100KADDKR-ND | 0.012 | X | X |  | Z10775 | RESI102981
R37 | Top | SMD | ERJ-P06J104V | PANASONIC | 100k | 0805 | Resistor 100k 400V 5% 0,5W | Digi-Key | P100KADDKR-ND | 0.012 | X | X |  | Z10775 | RESI102981
R38 | Top | SMD | ERJ-P06J104V | PANASONIC | 100k | 0805 | Resistor 100k 400V 5% 0,5W | Digi-Key | P100KADDKR-ND | 0.012 | X | X |  | Z10775 | RESI102981
R39 | Top | SMD | ERJ-P06J104V | PANASONIC | 100k | 0805 | Resistor 100k 400V 5% 0,5W | Digi-Key | P100KADDKR-ND | 0.012 | X | X |  | Z10775 | RESI102981
R4 | Top | SMD | MC00625W040212K | MULTICOMP | 2k | 0402 | Resistor 2k 50V 1% 0,0625W | Farnell | 1358050 | 0.001 | X | X |  | Z05186 | RESI100096
R40 | Top | SMD | ERJ-P06J104V | PANASONIC | 100k | 0805 | Resistor 100k 400V 5% 0,5W | Digi-Key | P100KADDKR-ND | 0.012 | X | X |  | Z10775 | RESI102981
R41 | Top | SMD | ERJ-P06J104V | PANASONIC | 100k | 0805 | Resistor 100k 400V 5% 0,5W | Digi-Key | P100KADDKR-ND | 0.012 | X | X |  | Z10775 | RESI102981
R42 | Top | SMD | CRCW060343K0FKEA | VISHAY | 43K0 | 0603 | Resistor 43K0 75V 1% 0,1W Ceramic | Farnell | 1469809 | 0 | X | X |  | Z02308 | RESI800089
R43 | Top | SMD | CRCW060327K0FKEA | VISHAY | 27k | 0603 | Resistor 27k 75V 1% 0,1W Ceramic | Farnell | 2122544 | 0.004 | X | X |  | Z03834 | RESI002661
R44 | Top | SMD | CRCW060343K0FKEA | VISHAY | 43K0 | 0603 | Resistor 43K0 75V 1% 0,1W Ceramic | Farnell | 1469809 | 0 | X | X |  | Z02308 | RESI800089
R45 | Top | SMD | CRCW060327K0FKEA | VISHAY | 27k | 0603 | Resistor 27k 75V 1% 0,1W Ceramic | Farnell | 2122544 | 0.004 | X | X |  | Z03834 | RESI002661
R46 | Top | SMD | CRCW060343K0FKEA | VISHAY | 43K0 | 0603 | Resistor 43K0 75V 1% 0,1W Ceramic | Farnell | 1469809 | 0 | X | X |  | Z02308 | RESI800089
R47 | Top | SMD | CRCW060327K0FKEA | VISHAY | 27k | 0603 | Resistor 27k 75V 1% 0,1W Ceramic | Farnell | 2122544 | 0.004 | X | X |  | Z03834 | RESI002661
R48 | Top | SMD | CRCW060343K0FKEA | VISHAY | 43K0 | 0603 | Resistor 43K0 75V 1% 0,1W Ceramic | Farnell | 1469809 | 0 | X | X |  | Z02308 | RESI800089
R49 | Top | SMD | CRCW060327K0FKEA | VISHAY | 27k | 0603 | Resistor 27k 75V 1% 0,1W Ceramic | Farnell | 2122544 | 0.004 | X | X |  | Z03834 | RESI002661
R5 | Top | SMD | CRCW0402820RFKED | VISHAY | 820R | 0402 | Resistor 820R 50V 1% 0,063W Ceramic | Farnell | 2140765 | 0 | X | X |  | Z14392 | RESI800319
R50 | Top | SMD | CRCW040262K0FKED | VISHAY | 62K0 | 0402 | Resistor 62K0 50V 1% 0,063W Ceramic | Farnell | 2140916 | 0.021 | X | X |  |  | RESI800395
R51 | Top | SMD | RC0402FR-0730KL | YAGEO | 30k | 0402 | Resistor 30k 50V 1% 0,063W Ceramic | Farnell | 1799205 | 0.002 | X | X |  | Z02922 | RESI003133
R52 | Top | SMD | RC0402FR-07100KL | YAGEO | 100k | 0402 | Resistor 100k 50V 1% 0,063W Ceramic | Farnell | 1117285 | 0.002 | X | X |  | Z01634 | RESI002822
R53 | Top | SMD | RC0402FR-07100KL | YAGEO | 100k | 0402 | Resistor 100k 50V 1% 0,063W Ceramic | Farnell | 1117285 | 0.002 | X | X |  | Z01634 | RESI002822
R54 | Top | SMD | CRCW0402160KFKED | VISHAY | 160K | 0402 | Resistor 160K 50V 1% 0,063W Ceramic | Farnell | 2140947 | 0 | X | X |  |  | RESI800343
R55 | Top | SMD | CRCW040227K0FKED | VISHAY DALE | 27k | 0402 | Resistor 27k 50V 1% 0,063W | Digi-Key | 541-27.0KLCT-ND | 0.003 | X | X |  | Z10402 | RESI101186
R6 | Top | SMD | CRCW0402820RFKED | VISHAY | 820R | 0402 | Resistor 820R 50V 1% 0,063W Ceramic | Farnell | 2140765 | 0 | X | X |  | Z14392 | RESI800319
R60 | Top | SMD | CRCW040210K0FKED | VISHAY | 10k | 0402 | Resistor 10k 50V 1% 0,063W | Farnell | 2121730 | 0.003 | X | X |  | Z01781 | RESI100156
R61 | Top | SMD | LHVC2512-100KFT4 | WELWYN | 100K | 2512 | Resistor 100K 2000V 1% 1W | Farnell | 2340657 | 0.307 | X | X |  | Z09160 | RESI002678
R62 | Top | SMD | RC0402FR-07100KL | YAGEO | 100k | 0402 | Resistor 100k 50V 1% 0,063W Ceramic | Farnell | 1117285 | 0.002 | X | X |  | Z01634 | RESI002822
R63 | Top | SMD | RC0402FR-07100KL | YAGEO | 100k | 0402 | Resistor 100k 50V 1% 0,063W Ceramic | Farnell | 1117285 | 0.002 | X | X |  | Z01634 | RESI002822
R64 | Top | SMD | CAY16-101J4LF | BOURNS | 100R | 1206 | Resistor 100R 50V 5% 0,0625W | Digi-Key | CAY16-101J4LFCT-ND | 0.092 | X | X |  |  | RESI105155
R65 | Top | SMD | CAY16-101J4LF | BOURNS | 100R | 1206 | Resistor 100R 50V 5% 0,0625W | Digi-Key | CAY16-101J4LFCT-ND | 0.092 | X | X |  |  | RESI105155
R66 | Top | SMD | CRCW04021K00FKED | VISHAY | 1k | 0402 | Resistor 1k 50V 1% 0,063W Ceramic | Farnell | 2121603 | 0.003 | X | X |  | Z01682 | RESI100158
R67 | Top | SMD | CRCW04021K00FKED | VISHAY | 1k | 0402 | Resistor 1k 50V 1% 0,063W Ceramic | Farnell | 2121603 | 0.003 | X | X |  | Z01682 | RESI100158
R68 | Top | SMD | CRCW04021K00FKED | VISHAY | 1k | 0402 | Resistor 1k 50V 1% 0,063W Ceramic | Farnell | 2121603 | 0.003 | X | X |  | Z01682 | RESI100158
R69 | Top | SMD | CRCW04021K00FKED | VISHAY | 1k | 0402 | Resistor 1k 50V 1% 0,063W Ceramic | Farnell | 2121603 | 0.003 | X | X |  | Z01682 | RESI100158
R7 | Top | SMD | CRCW0402820RFKED | VISHAY | 820R | 0402 | Resistor 820R 50V 1% 0,063W Ceramic | Farnell | 2140765 | 0 | X | X |  | Z14392 | RESI800319
R71 | Bottom | SMD | CRCW04021K00FKED | VISHAY | 1k | 0402 | Resistor 1k 50V 1% 0,063W Ceramic | Farnell | 2121603 | 0.003 | X | X |  | Z01682 | RESI100158
R72 | Top | SMD | CRCW04021K00FKED | VISHAY | 1k | 0402 | Resistor 1k 50V 1% 0,063W Ceramic | Farnell | 2121603 | 0.003 | X | X |  | Z01682 | RESI100158
R73 | Top | SMD | CRCW04021K00FKED | VISHAY | 1k | 0402 | Resistor 1k 50V 1% 0,063W Ceramic | Farnell | 2121603 | 0.003 | X | X |  | Z01682 | RESI100158
R74 | Bottom | SMD | MC00625W04021100R | MULTICOMP | 100R | 0402 | Resistor 100R 50V 1% 0,063W | Farnell | 1358015 | 0.002 |  | X |  | Z01499 | RESI001760
R76 | Bottom | SMD | MC00625W04021100R | MULTICOMP | 100R | 0402 | Resistor 100R 50V 1% 0,063W | Farnell | 1358015 | 0.002 |  | X |  | Z01499 | RESI001760
R77 | Bottom | SMD | MC00625W04021100R | MULTICOMP | 100R | 0402 | Resistor 100R 50V 1% 0,063W | Farnell | 1358015 | 0.002 |  | X |  | Z01499 | RESI001760
R8 | Top | SMD | CRCW0402820RFKED | VISHAY | 820R | 0402 | Resistor 820R 50V 1% 0,063W Ceramic | Farnell | 2140765 | 0 | X | X |  | Z14392 | RESI800319
R83 | Top | SMD | CRCW040212K0FKEAHP | VISHAY | 12k | 0402 | Resistor 12k 50V 1% 0,125W | Farnell | 1738865 | 0.028 | X | X |  | Z10465 | RESI100320
R84 | Top | SMD | CRCW0603100RFKEA | VISHAY | 100R | 0603 | Resistor 100R 75V 1% 0,1W Ceramic | Farnell | 2122239 | 0.004 | X | X |  | Z03833 | RESI002655
R85 | Top | SMD | CRCW0603100RFKEA | VISHAY | 100R | 0603 | Resistor 100R 75V 1% 0,1W Ceramic | Farnell | 2122239 | 0.004 | X | X |  | Z03833 | RESI002655
R86 | Top | SMD | CRCW0603100RFKEA | VISHAY | 100R | 0603 | Resistor 100R 75V 1% 0,1W Ceramic | Farnell | 2122239 | 0.004 | X | X |  | Z03833 | RESI002655
R87 | Top | SMD | CRCW0603100RFKEA | VISHAY | 100R | 0603 | Resistor 100R 75V 1% 0,1W Ceramic | Farnell | 2122239 | 0.004 | X | X |  | Z03833 | RESI002655
R88 | Top | SMD | CRCW0603100RFKEA | VISHAY | 100R | 0603 | Resistor 100R 75V 1% 0,1W Ceramic | Farnell | 2122239 | 0.004 | X | X |  | Z03833 | RESI002655
R89 | Top | SMD | CRCW0603100RFKEA | VISHAY | 100R | 0603 | Resistor 100R 75V 1% 0,1W Ceramic | Farnell | 2122239 | 0.004 | X | X |  | Z03833 | RESI002655
R9 | Top | SMD | RC0402FR-0730KL | YAGEO | 30k | 0402 | Resistor 30k 50V 1% 0,063W Ceramic | Farnell | 1799205 | 0.002 | X | X |  | Z02922 | RESI003133
R90 | Top | SMD | CRCW0603100RFKEA | VISHAY | 100R | 0603 | Resistor 100R 75V 1% 0,1W Ceramic | Farnell | 2122239 | 0.004 | X | X |  | Z03833 | RESI002655
R91 | Top | SMD | CRCW0603100RFKEA | VISHAY | 100R | 0603 | Resistor 100R 75V 1% 0,1W Ceramic | Farnell | 2122239 | 0.004 | X | X |  | Z03833 | RESI002655
R92 | Top | SMD | CRCW0603100RFKEA | VISHAY | 100R | 0603 | Resistor 100R 75V 1% 0,1W Ceramic | Farnell | 2122239 | 0.004 | X | X |  | Z03833 | RESI002655
R93 | Top | SMD | CRCW0603100RFKEA | VISHAY | 100R | 0603 | Resistor 100R 75V 1% 0,1W Ceramic | Farnell | 2122239 | 0.004 | X | X |  | Z03833 | RESI002655
R94 | Top | SMD | CRCW0603100RFKEA | VISHAY | 100R | 0603 | Resistor 100R 75V 1% 0,1W Ceramic | Farnell | 2122239 | 0.004 | X | X |  | Z03833 | RESI002655
R95 | Top | SMD | CRCW0603100RFKEA | VISHAY | 100R | 0603 | Resistor 100R 75V 1% 0,1W Ceramic | Farnell | 2122239 | 0.004 | X | X |  | Z03833 | RESI002655
R96 | Top | SMD | CRCW0603100RFKEA | VISHAY | 100R | 0603 | Resistor 100R 75V 1% 0,1W Ceramic | Farnell | 2122239 | 0.004 | X | X |  | Z03833 | RESI002655
R97 | Top | SMD | CRCW0603100RFKEA | VISHAY | 100R | 0603 | Resistor 100R 75V 1% 0,1W Ceramic | Farnell | 2122239 | 0.004 | X | X |  | Z03833 | RESI002655
R98 | Top | SMD | CRCW0603100RFKEA | VISHAY | 100R | 0603 | Resistor 100R 75V 1% 0,1W Ceramic | Farnell | 2122239 | 0.004 | X | X |  | Z03833 | RESI002655
R99 | Top | SMD | CRCW0603100RFKEA | VISHAY | 100R | 0603 | Resistor 100R 75V 1% 0,1W Ceramic | Farnell | 2122239 | 0.004 | X | X |  | Z03833 | RESI002655
U1 | Top | SMD | REF3225AIDBVT | TEXAS INSTRUMENTS |  | SOT-23-6 | VOLTAGE REF, SERIES, 2.5V, SOT-23-6 | Digi-Key | 296-18227-1-ND | 2.79 | X |  |  | Z05286 | ICAN001228
U10 | Top | SMD | CPC1150N | IXYS |  | SOP-4 | Normally Closed, SPST 120 mA 350 V Single Channel Solid State Relay SM... | Mouser | 849-CPC1150N | 1.98 | X |  |  |  | OPTO004510
U11 | Top | SMD | LT1990AIS8#PBF | ANALOG DEVICES |  | D | ±250V Input Range G = 1, 10, Micropower, Difference Amplifier | Mouser | 584-LT1990AIS8#PBF | 7.12 | X |  |  |  | ICAN004503
U12 | Top | SMD | LT1990AIS8#PBF | ANALOG DEVICES |  | D | ±250V Input Range G = 1, 10, Micropower, Difference Amplifier | Mouser | 584-LT1990AIS8#PBF | 7.12 | X |  |  |  | ICAN004503
U13 | Top | SMD | LT1990AIS8#PBF | ANALOG DEVICES |  | D | ±250V Input Range G = 1, 10, Micropower, Difference Amplifier | Mouser | 584-LT1990AIS8#PBF | 7.12 | X |  |  |  | ICAN004503
U14 | Top | SMD | LT1990AIS8#PBF | ANALOG DEVICES |  | D | ±250V Input Range G = 1, 10, Micropower, Difference Amplifier | Mouser | 584-LT1990AIS8#PBF | 7.12 | X |  |  |  | ICAN004503
U15 | Top | SMD | INA290A1QDCKRQ1 | TEXAS INSTRUMENTS |  | SC-70-5 | AEC-Q100, 2.7-V to 120-V, 1.1-MHz, ultra-precise current sense amplifi... | Mouser | 595-INA290A1QDCKRQ1 | 3.086 | X |  |  |  | ICAN004262
U16 | Top | SMD | INA290A1QDCKRQ1 | TEXAS INSTRUMENTS |  | SC-70-5 | AEC-Q100, 2.7-V to 120-V, 1.1-MHz, ultra-precise current sense amplifi... | Mouser | 595-INA290A1QDCKRQ1 | 3.086 | X |  |  |  | ICAN004262
U17 | Top | SMD | INA290A1QDCKRQ1 | TEXAS INSTRUMENTS |  | SC-70-5 | AEC-Q100, 2.7-V to 120-V, 1.1-MHz, ultra-precise current sense amplifi... | Mouser | 595-INA290A1QDCKRQ1 | 3.086 | X |  |  |  | ICAN004262
U18 | Top | SMD | INA290A1QDCKRQ1 | TEXAS INSTRUMENTS |  | SC-70-5 | AEC-Q100, 2.7-V to 120-V, 1.1-MHz, ultra-precise current sense amplifi... | Mouser | 595-INA290A1QDCKRQ1 | 3.086 | X |  |  |  | ICAN004262
U2 | Top | SMD | NTA0505MC | Murata Power Solutions |  | NTA 10 Pin | Module DC/DC isolated, 1kV, 1W, 5 Vin 2-OUT 5V/-5V 0.1A/-0.1A,10-PIN... | Farnell | 1021591 | 8.29 | X |  |  | Z14330 | ICDA004492
U20 | Top | SMD | FT4232HL | FTDI |  | LQFP-64 | USB Interface IC USB High Speed to Quad UART/ SPI/JTAG/I2C LQFP-64 | Mouser | 895-FT4232HL | 0 | X |  |  | Z11134 | ICDI004169
U21 | Top | SMD | ADUM7643CRQZ | ANALOG DEVICES |  | QSOP-20 | 1 kV RMS Six-Channel Digital Isolators (3/3 Channel Directionality) | Digi-Key | ADUM7643CRQZ-ND | 9.39 | X |  |  |  | ICDI004495
U22 | Top | SMD | XC7S100-2FGGA484I | XILINX |  | FBGA-484 | FPGA Spartan-7 Family 102400 Cells 800MHz 28nm Technology 1V 484-Pin F... | Digi-Key | 122-2157-ND | 121.109 | X |  |  |  | ICDI003592
U23 | Top | SMD | IS127 | ISOCOM |  | MFP4 | OPTOCOUPLER, MINI-FLAT-4, TR O/P; No. of Channels:1; Isolation voltage... | Farnell | 1683220 | 0.943 | X |  |  | Z09127 | OPTO002817
U24 | Top | SMD | ADS8344E | TEXAS INSTRUMENTS |  | DBQ | 16BIT ADC, SERIAL O/P, SMD, 8344; Resolution, Bits:16bit; Sampling Rat... | Digi-Key | ADS8344E-ND | 15.634 | X |  |  | Z05411 | ICDA001227
U25 | Top | SMD | LT8602EUJ#PBF | LINEAR TECHNOLOGY | LT8602EUJ | TQFN-40 | DC/DC CONV, SYNC BUCK, 2MHZ, QFN-40 | Farnell | 2492730 | 9.778 | X |  |  | Z06862 | ICAN002947
U27 | Top | SMD | AD9649BCPZ-40 | ANALOG DEVICES |  | LFCSP-32 | ADC, SAR, 14BIT, 40MSPS, LFCSP-32 | Digi-Key | AD9649BCPZ-40-ND | 25.515 | X |  |  | Z10753 | ICDA002819
U28 | Top | SMD | AD9649BCPZ-40 | ANALOG DEVICES |  | LFCSP-32 | ADC, SAR, 14BIT, 40MSPS, LFCSP-32 | Digi-Key | AD9649BCPZ-40-ND | 25.515 | X |  |  | Z10753 | ICDA002819
U29 | Top | SMD | AD9649BCPZ-40 | ANALOG DEVICES |  | LFCSP-32 | ADC, SAR, 14BIT, 40MSPS, LFCSP-32 | Digi-Key | AD9649BCPZ-40-ND | 25.515 | X |  |  | Z10753 | ICDA002819
U3 | Top | SMD | IS127 | ISOCOM |  | MFP4 | OPTOCOUPLER, MINI-FLAT-4, TR O/P; No. of Channels:1; Isolation voltage... | Farnell | 1683220 | 0.943 | X |  |  | Z09127 | OPTO002817
U30 | Top | SMD | AD9649BCPZ-40 | ANALOG DEVICES |  | LFCSP-32 | ADC, SAR, 14BIT, 40MSPS, LFCSP-32 | Digi-Key | AD9649BCPZ-40-ND | 25.515 | X |  |  | Z10753 | ICDA002819
U32 | Top | SMD | THS5661AIPW | TEXAS INSTRUMENTS |  | FCBGA-144 | 12-Bit, 125-MSPS Digital-to-Analog Converter (DAC) 28-TSSOP -40 to 85,... | Digi-Key | 296-2288-5-ND | 0 | X |  |  | Z11875 | ICDA003568
U33 | Top | SMD | THS5661AIPW | TEXAS INSTRUMENTS |  | FCBGA-144 | 12-Bit, 125-MSPS Digital-to-Analog Converter (DAC) 28-TSSOP -40 to 85,... | Digi-Key | 296-2288-5-ND | 0 | X |  |  | Z11875 | ICDA003568
U34 | Top | SMD | THS5661AIPW | TEXAS INSTRUMENTS |  | FCBGA-144 | 12-Bit, 125-MSPS Digital-to-Analog Converter (DAC) 28-TSSOP -40 to 85,... | Digi-Key | 296-2288-5-ND | 0 | X |  |  | Z11875 | ICDA003568
U35 | Top | SMD | THS5661AIPW | TEXAS INSTRUMENTS |  | FCBGA-144 | 12-Bit, 125-MSPS Digital-to-Analog Converter (DAC) 28-TSSOP -40 to 85,... | Digi-Key | 296-2288-5-ND | 0 | X |  |  | Z11875 | ICDA003568
U36 | Top | SMD | IS25LP256D-JLLE | ISSI |  | WSON-8 | FLASH - NOR Speicher IC 256Mb (32M x 8) SPI - Quad-I/O, QPI, DTR 133MH... | Digi-Key | 706-1610-ND | 4.803 | ? |  |  |  | ICDI004191
U38 | Top | SMD | SN65LVDS34D | TEXAS INSTRUMENTS |  | SOIC-8 | LVDS RECEIVER DUAL, SMD, 65LVDS34; Interface Type:LVDS; Data Rate:400M... | Farnell | 8452539 | 2.528 | X |  |  | Z06064 | ICDI100657
U39 | Top | SMD | TPS259620DDAT | TEXAS INSTRUMENTS |  | DDA | Hot Swap Voltage Controllers 2.7-V to 19-V, 85m , 0.13-2A eFuse with s... | Mouser | 595-TPS259620DDAT | 0.96 | X |  |  |  | ICAN004256
U4 | Top | SMD | IS127 | ISOCOM |  | MFP4 | OPTOCOUPLER, MINI-FLAT-4, TR O/P; No. of Channels:1; Isolation voltage... | Farnell | 1683220 | 0.943 | X |  |  | Z09127 | OPTO002817
U5 | Top | SMD | IS127 | ISOCOM |  | MFP4 | OPTOCOUPLER, MINI-FLAT-4, TR O/P; No. of Channels:1; Isolation voltage... | Farnell | 1683220 | 0.943 | X |  |  | Z09127 | OPTO002817
U6 | Top | SMD | IS127 | ISOCOM |  | MFP4 | OPTOCOUPLER, MINI-FLAT-4, TR O/P; No. of Channels:1; Isolation voltage... | Farnell | 1683220 | 0.943 | X |  |  | Z09127 | OPTO002817
U7 | Top | SMD | CPC1150N | IXYS |  | SOP-4 | Normally Closed, SPST 120 mA 350 V Single Channel Solid State Relay SM... | Mouser | 849-CPC1150N | 1.98 | X |  |  |  | OPTO004510
U8 | Top | SMD | CPC1150N | IXYS |  | SOP-4 | Normally Closed, SPST 120 mA 350 V Single Channel Solid State Relay SM... | Mouser | 849-CPC1150N | 1.98 | X |  |  |  | OPTO004510
U9 | Top | SMD | CPC1150N | IXYS |  | SOP-4 | Normally Closed, SPST 120 mA 350 V Single Channel Solid State Relay SM... | Mouser | 849-CPC1150N | 1.98 | X |  |  |  | OPTO004510
V1 | Top | SMD | SQD10950E_GE3 | VISHAY |  | JEDEC TO-252AA | Transistor MOSFET N-CH 250V 11.5A 3-Pin TO-252AA | Farnell | 3224964 | 1.52 | X |  |  |  | TRAN004545
V10 | Top | SMD | 5988040107F | DIALIGHT |  | 0603 | LED, 0603, YELLOW; LED Colour:Yellow; Typ Luminous Intensity:130mcd; V... | Farnell | 1465989 | 0.061 | X |  |  | Z02946 | OPTO100852
V11 | Top | SMD | 5988040107F | DIALIGHT |  | 0603 | LED, 0603, YELLOW; LED Colour:Yellow; Typ Luminous Intensity:130mcd; V... | Farnell | 1465989 | 0.061 | X |  |  | Z02946 | OPTO100852
V12 | Top | SMD | 5988040107F | DIALIGHT |  | 0603 | LED, 0603, YELLOW; LED Colour:Yellow; Typ Luminous Intensity:130mcd; V... | Farnell | 1465989 | 0.061 | X |  |  | Z02946 | OPTO100852
V13 | Top | SMD | OVS-0603 | MULTICOMP |  | 0603 | LED, blue, 465nm, 0603, 130°, 100mcd, 3.2V, 30mA | Farnell | 1716770 | 0.316 | X |  |  | Z13096 | OPTO003953
V14 | Top | SMD | OVS-0603 | MULTICOMP |  | 0603 | LED, blue, 465nm, 0603, 130°, 100mcd, 3.2V, 30mA | Farnell | 1716770 | 0.316 | X |  |  | Z13096 | OPTO003953
V15 | Top | SMD | OVS-0603 | MULTICOMP |  | 0603 | LED, blue, 465nm, 0603, 130°, 100mcd, 3.2V, 30mA | Farnell | 1716770 | 0.316 | X |  |  | Z13096 | OPTO003953
V16 | Top | SMD | OVS-0603 | MULTICOMP |  | 0603 | LED, blue, 465nm, 0603, 130°, 100mcd, 3.2V, 30mA | Farnell | 1716770 | 0.316 | X |  |  | Z13096 | OPTO003953
V18 | Top | SMD | PRTR5V0U2AX,215 | NXP Semiconductors |  | SOT-143B | DIODE, TVS, DUAL, SOT-143B | Farnell | 1524156 | 0.447 | X |  |  | Z07265 | DIOD002700
V2 | Top | SMD | SQD10950E_GE3 | VISHAY |  | JEDEC TO-252AA | Transistor MOSFET N-CH 250V 11.5A 3-Pin TO-252AA | Farnell | 3224964 | 1.52 | X |  |  |  | TRAN004545
V20 | Top | SMD | BZX84-C8V2 | NXP Semiconductors |  | SOT-23 | Zener diode [NXP] BZX84-C8V2 Zener diode | Farnell | 1081439 | 0.17 | X |  |  | Z03861 | DIOD002473
V21 | Top | SMD | 5988070107F | DIALIGHT |  | 0603 | LED, GREEN, 0.8MM X 1.1MM, 20MCD, 570NM | Farnell | 1465991 | 0.3 | X |  |  | Z02947 | OPTO100764
V22 | Top | SMD | 5988070107F | DIALIGHT |  | 0603 | LED, GREEN, 0.8MM X 1.1MM, 20MCD, 570NM | Farnell | 1465991 | 0.3 | X |  |  | Z02947 | OPTO100764
V23 | Top | SMD | 5988070107F | DIALIGHT |  | 0603 | LED, GREEN, 0.8MM X 1.1MM, 20MCD, 570NM | Farnell | 1465991 | 0.3 | X |  |  | Z02947 | OPTO100764
V24 | Top | SMD | 5988070107F | DIALIGHT |  | 0603 | LED, GREEN, 0.8MM X 1.1MM, 20MCD, 570NM | Farnell | 1465991 | 0.3 | X |  |  | Z02947 | OPTO100764
V25 | Top | SMD | 5988070107F | DIALIGHT |  | 0603 | LED, GREEN, 0.8MM X 1.1MM, 20MCD, 570NM | Farnell | 1465991 | 0.3 | X |  |  | Z02947 | OPTO100764
V26 | Top | SMD | PRTR5V0U2AX,215 | NXP Semiconductors |  | SOT-143B | DIODE, TVS, DUAL, SOT-143B | Farnell | 1524156 | 0.447 | X |  |  | Z07265 | DIOD002700
V27 | Top | SMD | BAT30CWFILM | ST MICROELECTRONICS |  | SOT-323 | DIODE SCHOTTKY 30V 300mA DUALL SOT-323 | Mouser | 511-BAT30CWFILM | 0.438 | X |  |  |  | DIOD004229
V28 | Top | SMD | 598-8010-107F | DIALIGHT CORPORATION |  | 0603 | LED, 0603, RED; Typ Luminous Intensity:40mcd; Viewing Angle:140°; Forw... | Farnell | 1465988 | 0.056 | X |  |  | Z02421 | OPTO001438
V29 | Top | SMD | OVS-0603 | MULTICOMP |  | 0603 | LED, blue, 465nm, 0603, 130°, 100mcd, 3.2V, 30mA | Farnell | 1716770 | 0.316 | X |  |  | Z13096 | OPTO003953
V3 | Top | SMD | SQD10950E_GE3 | VISHAY |  | JEDEC TO-252AA | Transistor MOSFET N-CH 250V 11.5A 3-Pin TO-252AA | Farnell | 3224964 | 1.52 | X |  |  |  | TRAN004545
V30 | Top | SMD | BAV99S | NXP Semiconductors |  | SOT-363 | Diode array [NXP] BAV99S Diode array | Digi-Key | 568-4507-1-ND | 0.25 | X |  |  | Z11012 | DIOD100871
V31 | Top | SMD | BAV99S | NXP Semiconductors |  | SOT-363 | Diode array [NXP] BAV99S Diode array | Digi-Key | 568-4507-1-ND | 0.25 | X |  |  | Z11012 | DIOD100871
V32 | Top | SMD | BAV99S | NXP Semiconductors |  | SOT-363 | Diode array [NXP] BAV99S Diode array | Digi-Key | 568-4507-1-ND | 0.25 | X |  |  | Z11012 | DIOD100871
V33 | Top | SMD | BAV99S | NXP Semiconductors |  | SOT-363 | Diode array [NXP] BAV99S Diode array | Digi-Key | 568-4507-1-ND | 0.25 | X |  |  | Z11012 | DIOD100871
V34 | Top | SMD | BAV99S | NXP Semiconductors |  | SOT-363 | Diode array [NXP] BAV99S Diode array | Digi-Key | 568-4507-1-ND | 0.25 | X |  |  | Z11012 | DIOD100871
V35 | Top | SMD | BAV99S | NXP Semiconductors |  | SOT-363 | Diode array [NXP] BAV99S Diode array | Digi-Key | 568-4507-1-ND | 0.25 | X |  |  | Z11012 | DIOD100871
V36 | Top | SMD | BAV99S | NXP Semiconductors |  | SOT-363 | Diode array [NXP] BAV99S Diode array | Digi-Key | 568-4507-1-ND | 0.25 | X |  |  | Z11012 | DIOD100871
V37 | Top | SMD | BAV99S | NXP Semiconductors |  | SOT-363 | Diode array [NXP] BAV99S Diode array | Digi-Key | 568-4507-1-ND | 0.25 | X |  |  | Z11012 | DIOD100871
V38 | Top | SMD | BAT54CW | NXP Semiconductors |  | SOT-323 | Schottky diode [NXP] BAT54CW Schottky diode | Farnell | 1081193 | 0.887 | X |  |  | Z11009 | DIOD100665
V39 | Top | SMD | BAT54CW | NXP Semiconductors |  | SOT-323 | Schottky diode [NXP] BAT54CW Schottky diode | Farnell | 1081193 | 0.887 | X |  |  | Z11009 | DIOD100665
V4 | Top | SMD | SQD10950E_GE3 | VISHAY |  | JEDEC TO-252AA | Transistor MOSFET N-CH 250V 11.5A 3-Pin TO-252AA | Farnell | 3224964 | 1.52 | X |  |  |  | TRAN004545
V40 | Top | SMD | BAT54CW | NXP Semiconductors |  | SOT-323 | Schottky diode [NXP] BAT54CW Schottky diode | Farnell | 1081193 | 0.887 | X |  |  | Z11009 | DIOD100665
V41 | Top | SMD | BAT54CW | NXP Semiconductors |  | SOT-323 | Schottky diode [NXP] BAT54CW Schottky diode | Farnell | 1081193 | 0.887 | X |  |  | Z11009 | DIOD100665
V42 | Top | SMD | BAT30SWFILM | ST MICROELECTRONICS |  | SOT-323 | SCHOTTKY-DIODE DUAL 0,3A 30V SOT323 | Farnell | 1749247 | 0.231 | X |  |  | Z11818 | DIOD003615
V43 | Top | SMD | BAT30SWFILM | ST MICROELECTRONICS |  | SOT-323 | SCHOTTKY-DIODE DUAL 0,3A 30V SOT323 | Farnell | 1749247 | 0.231 | X |  |  | Z11818 | DIOD003615
V44 | Top | SMD | BAT30SWFILM | ST MICROELECTRONICS |  | SOT-323 | SCHOTTKY-DIODE DUAL 0,3A 30V SOT323 | Farnell | 1749247 | 0.231 | X |  |  | Z11818 | DIOD003615
V45 | Top | SMD | BAT30SWFILM | ST MICROELECTRONICS |  | SOT-323 | SCHOTTKY-DIODE DUAL 0,3A 30V SOT323 | Farnell | 1749247 | 0.231 | X |  |  | Z11818 | DIOD003615
V46 | Top | SMD | BAT30SWFILM | ST MICROELECTRONICS |  | SOT-323 | SCHOTTKY-DIODE DUAL 0,3A 30V SOT323 | Farnell | 1749247 | 0.231 | X |  |  | Z11818 | DIOD003615
V47 | Top | SMD | BAT30SWFILM | ST MICROELECTRONICS |  | SOT-323 | SCHOTTKY-DIODE DUAL 0,3A 30V SOT323 | Farnell | 1749247 | 0.231 | X |  |  | Z11818 | DIOD003615
V48 | Top | SMD | BAT30SWFILM | ST MICROELECTRONICS |  | SOT-323 | SCHOTTKY-DIODE DUAL 0,3A 30V SOT323 | Farnell | 1749247 | 0.231 | X |  |  | Z11818 | DIOD003615
V49 | Top | SMD | BAT30SWFILM | ST MICROELECTRONICS |  | SOT-323 | SCHOTTKY-DIODE DUAL 0,3A 30V SOT323 | Farnell | 1749247 | 0.231 | X |  |  | Z11818 | DIOD003615
V5 | Top | SMD | FQD7P20TM | FAIRCHILD |  | D-PAK | P CHANNEL MOSFET, -200V 5.7MA D-PAK | Mouser | 512-FQD7P20TM | 0.869 | X |  |  |  | TRAN002867
V50 | Top | SMD | CDSOD323-T15C | BOURNS |  | SOD-323 | DIODE ARRAY, TVS, BI, 350W, 15V, SOD-323 | Mouser | 652-CDSOD323-T15C | 0.644 | X |  |  | Z08518 | DIOD003203
V51 | Top | SMD | CDSOD323-T15C | BOURNS |  | SOD-323 | DIODE ARRAY, TVS, BI, 350W, 15V, SOD-323 | Mouser | 652-CDSOD323-T15C | 0.644 | X |  |  | Z08518 | DIOD003203
V52 | Top | SMD | CDSOD323-T15C | BOURNS |  | SOD-323 | DIODE ARRAY, TVS, BI, 350W, 15V, SOD-323 | Mouser | 652-CDSOD323-T15C | 0.644 | X |  |  | Z08518 | DIOD003203
V53 | Top | SMD | CDSOD323-T15C | BOURNS |  | SOD-323 | DIODE ARRAY, TVS, BI, 350W, 15V, SOD-323 | Mouser | 652-CDSOD323-T15C | 0.644 | X |  |  | Z08518 | DIOD003203
V54 | Top | SMD | SMAJ14A | LITTELFUSE |  | DO-214AC | TVS DIODE, 400W, 14V, UNIDIR, DO-214AC | Digi-Key | SMAJ14ALFDKR-ND | 0.087 | X |  |  | Z10923 | DIOD100492
V55 | Top | SMD | SK34A | TAIWAN SEMICONDUCTOR |  | DO-214AC | Schottky Rectifier, Miniature, 40 V, 3 A, Single, DO-214AC, 2 Pins, 55... | Farnell | 1299277 | 0.123 | X |  |  |  | DIOD003636
V56 | Top | SMD | 598-8010-107F | DIALIGHT CORPORATION |  | 0603 | LED, 0603, RED; Typ Luminous Intensity:40mcd; Viewing Angle:140°; Forw... | Farnell | 1465988 | 0.056 | X |  |  | Z02421 | OPTO001438
V57 | Top | SMD | 598-8010-107F | DIALIGHT CORPORATION |  | 0603 | LED, 0603, RED; Typ Luminous Intensity:40mcd; Viewing Angle:140°; Forw... | Farnell | 1465988 | 0.056 | X |  |  | Z02421 | OPTO001438
V58 | Top | SMD | 598-8010-107F | DIALIGHT CORPORATION |  | 0603 | LED, 0603, RED; Typ Luminous Intensity:40mcd; Viewing Angle:140°; Forw... | Farnell | 1465988 | 0.056 | X |  |  | Z02421 | OPTO001438
V59 | Top | SMD | 598-8010-107F | DIALIGHT CORPORATION |  | 0603 | LED, 0603, RED; Typ Luminous Intensity:40mcd; Viewing Angle:140°; Forw... | Farnell | 1465988 | 0.056 | X |  |  | Z02421 | OPTO001438
V6 | Top | SMD | FQD7P20TM | FAIRCHILD |  | D-PAK | P CHANNEL MOSFET, -200V 5.7MA D-PAK | Mouser | 512-FQD7P20TM | 0.869 | X |  |  |  | TRAN002867
V60 | Top | SMD | TVS3V3L4U E6327 | INFINEON |  | SC-74 | TVS DIODE, 154W, 7.7V, SC-74-6 | Digi-Key | TVS3V3L4U E6327CT-ND | 0.11 | X |  |  | Z11010 | DIOD102885
V61 | Top | SMD | BAV99S | NXP Semiconductors |  | SOT-363 | Diode array [NXP] BAV99S Diode array | Digi-Key | 568-4507-1-ND | 0.25 | X |  |  | Z11012 | DIOD100871
V62 | Top | SMD | OVS-0603 | MULTICOMP |  | 0603 | LED, blue, 465nm, 0603, 130°, 100mcd, 3.2V, 30mA | Farnell | 1716770 | 0.316 | X |  |  | Z13096 | OPTO003953
V63 | Bottom | SMD | TVS3V3L4U E6327 | INFINEON |  | SC-74 | TVS DIODE, 154W, 7.7V, SC-74-6 | Digi-Key | TVS3V3L4U E6327CT-ND | 0.11 | X |  |  | Z11010 | DIOD102885
V64 | Top | SMD | TVS3V3L4U E6327 | INFINEON |  | SC-74 | TVS DIODE, 154W, 7.7V, SC-74-6 | Digi-Key | TVS3V3L4U E6327CT-ND | 0.11 | X |  |  | Z11010 | DIOD102885
V65 | Top | SMD | TVS3V3L4U E6327 | INFINEON |  | SC-74 | TVS DIODE, 154W, 7.7V, SC-74-6 | Digi-Key | TVS3V3L4U E6327CT-ND | 0.11 | X |  |  | Z11010 | DIOD102885
V66 | Top | SMD | BAT30CWFILM | ST MICROELECTRONICS |  | SOT-323 | DIODE SCHOTTKY 30V 300mA DUALL SOT-323 | Mouser | 511-BAT30CWFILM | 0.438 | X |  |  |  | DIOD004229
V67 | Bottom | SMD | PRTR5V0U2AX,215 | NXP Semiconductors |  | SOT-143B | DIODE, TVS, DUAL, SOT-143B | Farnell | 1524156 | 0.447 | X |  |  | Z07265 | DIOD002700
V68 | Bottom | SMD | PRTR5V0U2AX,215 | NXP Semiconductors |  | SOT-143B | DIODE, TVS, DUAL, SOT-143B | Farnell | 1524156 | 0.447 | X |  |  | Z07265 | DIOD002700
V69 | Top | SMD | BAT30CWFILM | ST MICROELECTRONICS |  | SOT-323 | DIODE SCHOTTKY 30V 300mA DUALL SOT-323 | Mouser | 511-BAT30CWFILM | 0.438 | X |  |  |  | DIOD004229
V7 | Top | SMD | FQD7P20TM | FAIRCHILD |  | D-PAK | P CHANNEL MOSFET, -200V 5.7MA D-PAK | Mouser | 512-FQD7P20TM | 0.869 | X |  |  |  | TRAN002867
V70 | Top | SMD | SI2304DDS-T1-GE3 | VISHAY | SI2304DDS | SOT-23 | MOSFET,N CH,30V,3.6A,DIODE,SOT23 | Farnell | 1858939 | 0.299 | X |  |  | Z02872 | TRAN002194
V71 | Top | SMD | SI2304DDS-T1-GE3 | VISHAY | SI2304DDS | SOT-23 | MOSFET,N CH,30V,3.6A,DIODE,SOT23 | Farnell | 1858939 | 0.299 | X |  |  | Z02872 | TRAN002194
V72 | Top | SMD | SK34A | TAIWAN SEMICONDUCTOR |  | DO-214AC | Schottky Rectifier, Miniature, 40 V, 3 A, Single, DO-214AC, 2 Pins, 55... | Farnell | 1299277 | 0.123 | X |  |  |  | DIOD003636
V73 | Top | SMD | SMBJ64A | LITTELFUSE |  | DO-214AA | SMBJ Series 5 W 78.6 V Uni-Directional Surface Mount TVS Diode - SMB | Digi-Key | SMBJ64ALFCT-ND | 0.351 | X |  |  | Z14346 | DIOD004514
V74 | Top | SMD | SMBJ64A | LITTELFUSE |  | DO-214AA | SMBJ Series 5 W 78.6 V Uni-Directional Surface Mount TVS Diode - SMB | Digi-Key | SMBJ64ALFCT-ND | 0.351 | X |  |  | Z14346 | DIOD004514
V8 | Top | SMD | FQD7P20TM | FAIRCHILD |  | D-PAK | P CHANNEL MOSFET, -200V 5.7MA D-PAK | Mouser | 512-FQD7P20TM | 0.869 | X |  |  |  | TRAN002867
V9 | Top | SMD | 5988040107F | DIALIGHT |  | 0603 | LED, 0603, YELLOW; LED Colour:Yellow; Typ Luminous Intensity:130mcd; V... | Farnell | 1465989 | 0.061 | X |  |  | Z02946 | OPTO100852

## Sum List
|  |  |  | Parts marked with 'O' in Column 'M' may be |  | PCB Name: | FDOR_2 | Price Total in €: | 604.0601 |  |  |  | ID: | 4779
|  |  |  | replaced by equivalent alternatives as long as |  | PCB Number: | 9485-01 | Total Parts: | 742
|  |  |  | the specs in column 'F,G,H' are met. All other |  | Date Time: | 16.03.2023 13:44 | Equipped Parts: | 667 | [5 empty] | RoHS
|  |  |  | parts must be provided as specified. |  | Variant: | DNL1 | Originator: | Karl-Heinz Sulanke | [5 empty] | Is replaceable
Pos | Side | Type | Manufacturer No. | Manufacturer | Value | Package | Description | Distributor | Order No. | Price per piece € | Amount | Price sum € |  |  | Comment | Orderbase No. | DESY Part No. | Reference Designator
1 | Top | SMD | C1206C104K2RACTU | KEMET | 100n | 1206 | Capacitor 100n 200V 10% Ceramic X7R | Farnell | 1793839 | 0.067 | 12 | 0.804 | X | X |  | Z02098 | CAPA001782 | C1,C3,C5,C7,C86,C87,C88,C89,C90,C91,C92,C93
2 | Top | SMD | GRM31CR61H106KA12L | MURATA | 10u | 1206 | Capacitor 10u 50V 10% Ceramic X5R | Farnell | 2666583 | 0.121 | 5 | 0.605 | X | X |  | Z06963 | CAPA002977 | C10,C264,C275,C276,C9
3 | Top | SMD | GJM1555C1H100FB01D | MURATA | 10p | 0402 | Capacitor 10p 50V 1% C0G Ceramic NP0 | Digi-Key | 490-11189-1-ND | 0.179 | 2 | 0.358 | X | X |  | Z14014 | CAPA105536 | C100,C101
4 | Top/Bot | SMD | 0402YC103KAT2A | AVX | 10n | 0402 | Capacitor 10n 16V 10% Ceramic X7R | Farnell | 2665167 |  | 27 | 0 | X | X | NB - nicht bestrückt | Z02114 | CAPA000062 | [C265 unplaced],C102,C103,C104,C105,C106,C107,C108,C109,C110,C111,C112,C113,C114, C115,C116,C117,C118,C119,C120,C121,C232,C260,C261,C262,C263,C272,C273
5 | Top/Bot | SMD | GRM155R71C104KA88D | MURATA | 100n | 0402 | Capacitor 100n 16V 10% Ceramic X7R | Farnell | 1118151 |  | 122 | 0 | X | X | NB - nicht bestrückt | Z01650 | CAPA001346 | [C42 unplaced],[C157 unplaced],[C156 unplaced],[C155 unplaced],C11,C12,C124,C125, C126,C127,C128,C129,C13,C130,C131,C132,C133,C134,C135,C136,C137,C138,C139,C14,C140, C141,C142,C143,C144,C145,C146,C147,C148,C149,C15,C150,C151,C152,C153,C154,C159,C16, C160,C161,C162,C163,C164,C165,C166,C167,C168,C169,C17,C170,C171,C172,C173,C174,C175, C176,C177,C178,C179,C18,C180,C181,C182,C183,C184,C185,C186,C187,C188,C189,C19,C190, C191,C192,C193,C194,C195,C196,C197,C198,C199,C20,C200,C201,C202,C203,C204,C205,C206, C21,C22,C23,C233,C234,C24,C25,C256,C257,C258,C259,C26,C266,C267,C27,C28,C29,C30,C31, C32,C33,C34,C35,C36,C37,C38,C39,C40,C41,C44,C45,C49,C54
6 | Top | SMD | CA0612KRX7R7BB104 | YAGEO | 100n | 0612 | Capacitor 100n 16V 10% Ceramic X7R | Farnell | 3351920 | 0.112 | 2 | 0.224 | X | X |  |  | CAPA100346 | C122,C123
7 | Top/Bot | SMD | C1608X5R1C106M080AB | TDK | 10u | 0603 | Capacitor 10u 16V 20% X5R | Digi-Key | 445-9065-1-ND | 0.557 | 12 | 6.684 | X | X |  |  | CAPA004506 | C158,C270,C43,C50,C51,C52,C53,C55,C56,C57,C58,C59
8 | Top | SMD | C1206V683KCRACTU | KEMET | 0u068 | 1206 | Capacitor 0u068 500V 10% Ceramic X7R | Farnell | 2665750 | 0.179 | 4 | 0.716 | X | X |  | Z07102 | CAPA002992 | C2,C4,C6,C8
9 | Top | SMD | C3216X5R1A107M160AC | TDK | 100u | 1206 | Capacitor 100u 10V 20% Ceramic X5R | Mouser | 810-C3216X5R1A107M | 1.213 | 2 | 2.426 | X | X |  | Z08279 | CAPA004207 | C207,C208
10 | Top/Bot | SMD | LMK105BJ105KV-F | TAIYO YUDEN | 1u | 0402 | Capacitor 1u 10V 10% Ceramic X5R | Farnell | 1611915 |  | 22 | 0 | X | X | NB - nicht bestrückt | Z03034 | CAPA001644 | [C216 unplaced],C209,C210,C211,C212,C213,C214,C215,C217,C218,C219,C220,C221,C222, C223,C224,C225,C226,C227,C228,C229,C230,C231
11 | Top | SMD | 885342211010 | WUERTH ELEKTRONIK | 2n2 | 1812 | Capacitor 2n2 3000V 10% Ceramic X7R | Farnell | 2812618 | 1.51 | 2 | 3.02 | X | X |  |  | CAPA004287 | C235,C236
12 | Top | SMD | UMK105CG220JV-F | TAIYO YUDEN | 22p | 0402 | Capacitor 22p 50V 5% Ceramic NP0 | Digi-Key | 587-1203-6-ND |  | 4 | 0 | X | X | NB - nicht bestrückt | Z11092 | CAPA102657 | [C247 unplaced],[C246 unplaced],[C245 unplaced],[C244 unplaced],[C243 unplaced],[C242 unplaced], [C238 unplaced],[C237 unplaced],C239,C240,C241,C274
13 | Top | SMD | CC0402KRX7R9BB101 | PHYCOMP | 100p | 0402 | Capacitor 100p 50V 10% X7R | Farnell | 3019329 |  | 0 | 0 | X | X | NB - nicht bestrückt | Z01045 | CAPA001552 | [C251 unplaced],[C250 unplaced],[C249 unplaced],[C248 unplaced]
14 | Top | SMD | C0402C470J5GAC | KEMET | 47p | 0402 | Capacitor 47p 50V 5% Ceramic NP0 | Farnell | 1414592 | 0.019 | 4 | 0.076 | X | X |  | Z00440 | CAPA001713 | C252,C253,C254,C255
15 | Bottom | SMD | 04023J4R7BBSTR | AVX | 4p7 | 0402 | Capacitor 4p7 25V 0,1% | Farnell | 2410174 | 0.239 | 1 | 0.239 | X | X |  | Z08112 | CAPA101011 | C268
16 | Top | SMD | C3216JB1C476M160AB | TDK COMPONENTS | 47u | 1206 | Capacitor 47u 16V 20% Ceramic | Digi-Key | 445-11695-1-ND | 0.327 | 4 | 1.308 | X | X |  | Z10157 | CAPA003448 | C271,C46,C47,C48
17 | Top | SMD | CC0603KRX7R9BB104 | YAGEO | 100n | 0603 | Capacitor 100n 50V 10% Ceramic X7R | Mouser | 603-CC603KRX7R9BB104 | 0.083 | 4 | 0.332 | X | X |  | Z00890 | CAPA003980 | C277,C278,C279,C280
18 | Top | SMD | C0402C222K5RAC | KEMET | 2n2 | 0402 | Capacitor 2n2 50V 10% Ceramic X7R | Farnell | 1414582 | 0.019 | 1 | 0.019 | X | X |  | Z02906 | CAPA001547 | C281
19 | Top | SMD | UMK105CG102JVHF | TAIYO YUDEN | 1n | 0402 | Capacitor 1n 50V 5% Ceramic C0G | Digi-Key | 587-3737-6-ND | 0.018 | 1 | 0.018 | X | X |  | Z09747 | CAPA102659 | C282
20 | Top | SMD | C5750X7S2A106M | TDK COMPONENTS | 10u | 2220 | Capacitor 10u 100V 20% Ceramic X7R | Digi-Key | 445-5212-1-ND | 2.46 | 24 | 59.04 | X | X |  | Z02818 | CAPA101118 | C60,C61,C62,C63,C64,C65,C66,C67,C68,C69,C70,C71,C72,C73,C74,C75,C76,C77,C78,C79,C80, C81,C82,C83
21 | Top | SMD | GRM43DR72E474KW01L | MURATA | 470n | 1812 | Capacitor 470n 250V 10% Ceramic X7R | Farnell | 1404254 | 0.192 | 8 | 1.536 | X | X |  | Z12917 | CAPA002812 | C84,C85,C94,C95,C96,C97,C98,C99
22 | Top | SMD | 0154001.DRT | LITTELFUSE |  | SERIE 453 | fuse, 1A, 125VAC, slow, SMD | Farnell | 9943706 | 0 | 8 | 0 | X |  |  | Z14306 | FUSE003571 | F1,F2,F3,F4,F5,F6,F7,F8
23 | Top | SMD | SF-0603SP200-2 | BOURNS |  | 0603 | Fuse Chip Slow Blow Acting 2A 32V SMD Solder Pad 0603 Ceramic T/R | Digi-Key | SF-0603SP200-2CT-ND | 0.762 | 1 | 0.762 | X |  |  |  | FUSE004211 | F9
24 | Top | THT | FTS-102-01-F-S | SAMTEC |  | FTS | CONN HEADER VERT 2POS 1.27MM | SAMTEC | FTS-102-01-F-S |  | 1 | 0 | X |  | NB - nicht bestrückt | Z11552 | CONN003647 | [J9 unplaced],[J8 unplaced],[J7 unplaced],[J6 unplaced],[J5 unplaced],[J4 unplaced], [J2 unplaced],[J1 unplaced],J3
25 | Top | THT | M22-2010505 | HARWIN |  | M22-201 | HEADER, VERTICAL, 1ROW, 5WAY; Connector Type:Wire-to-Board; Gender:Pin... | Mouser | 855-M22-2010505 |  | 0 | 0 | X |  | NB - nicht bestrückt |  | CONN102433 | [J10 unplaced]
26 | Top | SMD | 87832-1420 | MOLEX |  | 2x7Pin RM2mm | Conn Shrouded Header (4 Sides) HDR 14 POS 2mm Solder ST Top Entry SMD ... | Farnell | 2102706 | 1.94 | 1 | 1.94 | X |  |  | Z06984 | CONN100307 | J11
27 | Top | SMD | 87898-0204 | MOLEX |  | 1-Row straight 2 PIN | CONN, HEADER, 2POS, 1ROW, 2.54MM; | Farnell | 2784513 | 0.64 | 1 | 0.64 | X |  |  |  | CONN004258 | J13
28 | Top | THT | M22-2010605 | HARWIN |  | M22-201 | HEADER, VERTICAL, 1ROW, 6WAY | Mouser | 855-M22-2010605 |  | 0 | 0 | X |  | NB - nicht bestrückt | Z10755 | CONN102434 | [J14 unplaced]
29 | Top | THT | MC-HVT1-S02-G | MULTICOMP |  | 2 Pin Header | CONNECTOR, HEADER, STRAIGHT, 2POS, 1ROW, 1.27MM | Farnell | 2852584 | 0.0747 | 1 | 0.0747 | X |  |  | Z12898 | CONN003899 | J15
30 | Bottom | SMD | 742792116 | WUERTH ELEKTRONIK |  | 1206 | FERRITE BEAD, 0.06OHM, 2.5A, 1206; Ferrite Case Style:1206 / 3216; Fer... | RS Components | 1241868P | 0 | 8 | 0 | X |  |  | Z02361 | INDU001056 | L1,L2,L3,L4,L5,L6,L7,L8
31 | Top/Bot | SMD | BLM18EG221SN1D | MURATA |  | 0603 | FERRITE BEAD, 0603 CASE, 220OHM; Inductor Type:Ferrite Bead; Series:BL... | Farnell | 1515716 |  | 19 | 0 | X |  | NB - nicht bestrückt | Z06529 | INDU100503 | [L29 unplaced],[L26 unplaced],[L23 unplaced],[L12 unplaced],[L10 unplaced],L11,L13, L14,L15,L16,L17,L18,L19,L20,L21,L22,L24,L25,L27,L28,L30,L61,L64,L9
32 | Top | SMD | 744770233 | WUERTH ELEKTRONIK | 330u | 12mm x 12mm x 8mm | power inductance (SMD), 330 µH, 350mR, 3MHz, 1.1 A, shielded, 1.1 A, s... | Farnell | 2082601 | 0 | 16 | 0 | X |  |  |  | INDU004157 | L31,L32,L33,L34,L35,L36,L37,L38,L39,L40,L41,L42,L43,L44,L45,L46
33 | Top | SMD | BLM18BD601SN1D | MURATA |  | 0603 | FERRITE BEAD, 0603 CASE, 600OHM; Inductor Type:Ferrite Bead; Series:BL... | Digi-Key | 490-1023-6-ND | 0.019 | 3 | 0.057 | X |  |  | Z12582 | INDU104054 | L47,L48,L63
34 | Top | SMD | WB3010-SMLB | COILCRAFT |  | SMD-Dip8 | Wideband RF transformer, SMT, RoHS | Mouser | 994-WB3010-SMLB | 2.43 | 4 | 9.72 | X |  |  | Z11088 | INDU002878 | L49,L50,L51,L52
35 | Top | SMD | 744242471 | WUERTH ELEKTRONIK | 470u | WE-SLM | Common Mode Chokes Dual 470uH@100kHz, 2.2kOhm@15MHz, 400mA, 80V, 350mO... | Digi-Key | 732-1686-1-ND | 2.897 | 4 | 11.588 | X |  |  |  | INDU105447 | L53,L54,L55,L56
36 | Top | SMD | 74438334012 | WUERTH ELEKTRONIK | 1u2 | 3012 | INDUCTOR, PWR, 1.2UH, 2.65A, 20%, 66MHZ | Farnell | 2361910 | 1.343 | 1 | 1.343 | X |  |  | Z06962 | INDU002974 | L57
37 | Top | SMD | 74438334022 | WUERTH ELEKTRONIK | 2u2 | 3012 | INDUCTOR, PWR, 2.2UH, 1.8A, 20%, 50MHZ | Farnell | 2361912 | 1.677 | 2 | 3.354 | X |  |  | Z06960 | INDU002975 | L58,L59
38 | Top | SMD | ECMF02-2AMX6 | ST MICROELECTRONICS |  | UQFN-6 | Common-mode filter and ESD protection for USB 2.0 and MIPI/MDDI interf... | RS Components | 880-5276 | 0.456 | 1 | 0.456 | X |  |  |  | INDU004174 | L60
39 | Top | SMD | 74438336047 | WUERTH ELEKTRONIK | 4u7 | 3020 | Fixed Inductors WE-MAPI 4.7uH 1.9A DCR=158mOhms 30MHz SMD 3020 | Mouser | 710-74438336047 | 1.347 | 1 | 1.347 | X |  |  |  | INDU004267 | L62
40 | Top | MIX | 1296.1004 | MENTOR |  | LED_LIGHTPIPE | LIGHET GUIDE, QUADRUPLE; No. of Lightpipes:4; Fixing Hole Diameter:1.4... | Farnell | 4327974 | 3.045 | 5 | 15.225 | X |  |  | Z02989 | OPTO002015 | LP1,LP2,LP3,LP4,LP5
41 | Top | SMD | MCSJK-7U-12.00-10-10-80-B-10 | MULTICOMP |  | 3.2x2.5mm | CRYSTAL, 12MHZ, 10PF, 10PPM, 3.2MM X 2.5MM | Farnell | 2853914 | 0.253 | 1 | 0.253 | X |  |  |  | OSCI004213 | Q1
42 | Top | SMD | ML602-020.0M | CONNOR-WINFIELD |  | OSC4P | XTAL OSC TCXO 20.0000MHZ LVCMOS | Digi-Key | CW893CT-ND |  | 0 | 0 | X |  | NB - nicht bestrückt | Z12726 | OSCI003829 | [Q2 unplaced]
43 | Bottom | SMD | MCSJK-3N-20.00-3.3-25-C | MULTICOMP |  | 3.2x2.5mm | SMD Crystal 20MHz 3.3V 15pF 4-Pin SMD | Farnell | 2854295 | 0.734 | 1 | 0.734 | X |  |  | Z14347 | OSCI004515 | Q3
44 | Top | SMD | MC00625W040212K | MULTICOMP | 2k | 0402 | Resistor 2k 50V 1% 0,0625W | Farnell | 1358050 |  | 15 | 0 | X | X | NB - nicht bestrückt | Z05186 | RESI100096 | [R56 unplaced],[R223 unplaced],R1,R135,R136,R137,R138,R139,R140,R141,R142,R2,R212, R224,R238,R3,R4
45 | Top | SMD | RC0402FR-0730KL | YAGEO | 30k | 0402 | Resistor 30k 50V 1% 0,063W Ceramic | Farnell | 1799205 | 0.002 | 6 | 0.012 | X | X |  | Z02922 | RESI003133 | R10,R11,R12,R203,R51,R9
46 | Top/Bot | SMD | CRCW040210K0FKED | VISHAY | 10k | 0402 | Resistor 10k 50V 1% 0,063W | Farnell | 2121730 |  | 13 | 0 | X | X | NB - nicht bestrückt | Z01781 | RESI100156 | [R59 unplaced],[R58 unplaced],[R57 unplaced],[R106 unplaced],R100,R101,R105,R107, R108,R109,R110,R244,R245,R246,R247,R248,R60
47 | Top/Bot | SMD | CRCW04021K00FKED | VISHAY | 1k | 0402 | Resistor 1k 50V 1% 0,063W Ceramic | Farnell | 2121603 | 0.003 | 10 | 0.03 | X | X |  | Z01682 | RESI100158 | R102,R103,R201,R66,R67,R68,R69,R71,R72,R73
48 | Top | SMD | CAY16-101J4LF | BOURNS | 100R | 1206 | Resistor 100R 50V 5% 0,0625W | Digi-Key | CAY16-101J4LFCT-ND | 0.092 | 3 | 0.276 | X | X |  |  | RESI105155 | R104,R64,R65
49 | Top | SMD | CRCW0402390RFKEAHP | VISHAY DRALORIC | 390R | 0402 | Resistor 390R 50V 1% 0,125W | Farnell | 1738844RL |  | 0 | 0 | X | X | NB - nicht bestrückt | Z10659 | RESI002436 | [R111 unplaced]
50 | Top/Bot | SMD | CRCW040227R0FKEDHP | VISHAY | 27R | 0402 | Resistor 27R 50V 1% 0,2W | Farnell | 1738829 | 0.0546 | 9 | 0.4914 | X | X |  | Z07622 | RESI101217 | R112,R113,R114,R198,R205,R234,R235,R236,R237
51 | Top | SMD | CRCW04020000Z0ED | VISHAY | 0R | 0402 | Resistor 0R 50V 1% 0,063W | Farnell | 1469661 |  | 8 | 0 | X | X | NB - nicht bestrückt | Z02745 | RESI100161 | [R134 unplaced],[R133 unplaced],[R130 unplaced],[R129 unplaced],[R128 unplaced],[R125 unplaced], [R124 unplaced],[R123 unplaced],[R120 unplaced],[R119 unplaced],[R118 unplaced],[R115 unplaced], R116,R117,R121,R122,R126,R127,R131,R132
52 | Bottom | SMD | CRCW06031K00FKEA | VISHAY | 1k | 0603 | Resistor 1k 75V 1% 0,1W | Farnell | 2122366 | 0.004 | 4 | 0.016 | X | X |  | Z01561 | RESI002933 | R13,R14,R15,R16
53 | Top | SMD | CRCW0402100RFKEAHP | VISHAY | 100R | 0402 | Resistor 100R 50V 1% 0,063W | Farnell | 1738837 | 0.028 | 4 | 0.112 | X | X |  | Z02928 | RESI100159 | R143,R144,R145,R146
54 | Top | SMD | RC0603FR-07150RL | YAGEO | 150R | 0603 | Resistor 150R 75V 1% 0,1W Ceramic | ZE | RC0603FR-07150RL |  | 0 | 0 | X | X | NB - nicht bestrückt | Z00205 | RESI900018 | [R154 unplaced],[R153 unplaced],[R152 unplaced],[R151 unplaced],[R150 unplaced],[R149 unplaced], [R148 unplaced],[R147 unplaced]
55 | Top | SMD | ERA3AEB471V | PANASONIC | 470R | 0603 | Resistor 470R 75V 0,1% 0,1W | Farnell | 1577601 | 0.318 | 9 | 2.862 | X | X |  | Z04297 | RESI003827 | R155,R156,R157,R158,R159,R160,R161,R162,R208
56 | Top | SMD | RC0603FR-0775RL | YAGEO | 75R | 0603 | Resistor 75R 75V 1% 0,1W Ceramic | ZE | RC0603FR-0775RL | 0 | 8 | 0 | X | X |  | Z00200 | RESI900014 | R163,R164,R165,R166,R167,R168,R169,R170
57 | Bottom | SMD | ERJUP6F5602V | PANASONIC | 56k | 0805 | Resistor 56k 400V 1% 0,5W | Farnell | 3598505 | 0.12 | 4 | 0.48 | X | X |  |  | RESI004209 | R17,R18,R19,R20
58 | Top | SMD | CRCW0603-0R00-Z100 | VISHAY | 0R | 0603 | Resistor 0R 75V 1% 0,1W Ceramic | Muetron | 0232 0R | 0 | 8 | 0 | X | X |  | Z01904 | RESI000353 | R171,R172,R173,R174,R175,R176,R177,R178
59 | Top | SMD | CRCW04024K70FKED | VISHAY | 4k7 | 0402 | Resistor 4k7 50V 1% 0,063W | Farnell | 2121688 | 0.003 | 10 | 0.03 | X | X |  | Z06059 | RESI100157 | R179,R180,R181,R182,R183,R184,R185,R186,R187,R188
60 | Top | SMD | MC0063W060314R7 | MULTICOMP | 4R7 | 0603 | Resistor 4R7 50V 1% 0,063W | Farnell | 9331280 | 0.002 | 12 | 0.024 | X | X |  | Z03150 | RESI001014 | R189,R190,R191,R192,R193,R194,R195,R196,R204,R214,R215,R216
61 | Top | SMD | CRCW0402160KFKED | VISHAY | 160K | 0402 | Resistor 160K 50V 1% 0,063W Ceramic | Farnell | 2140947 | 0 | 2 | 0 | X | X |  |  | RESI800343 | R197,R54
62 | Top | SMD | CRCW0402200KFKED | VISHAY | 200K | 0402 | Resistor 200K 50V 1% 0,063W Ceramic | Farnell | 1469694 | 0 | 1 | 0 | X | X |  | Z08818 | RESI800345 | R199
63 | Top | SMD | CRCW0402300RFKED | VISHAY DALE | 300R | 0402 | Resistor 300R 50V 1% 0,063W | Digi-Key | 541-300LDKR-ND | 0.003 | 1 | 0.003 | X | X |  | Z04622 | RESI101171 | R200
64 | Bottom | SMD | CRCW0402150RFKEAHP | VISHAY | 150R | 0402 | Resistor 150R 50V 1% 0,125W Ceramic | Farnell | 1738839 | 0.029 | 1 | 0.029 | X | X |  | Z08782 | RESI101021 | R202
65 | Top | SMD | RC0402JR-0710RL | YAGEO | 10R | 0402 | Resistor 10R 50V 5% 0,063W Ceramic | Farnell | 1799239 | 0.002 | 3 | 0.006 | X | X |  | Z01633 | RESI002588 | R206,R207,R29
66 | Top | SMD | CAY16-471J4LF | BOURNS | 470R | CAY16-F4 | Resistor 470R 50V 5% 0,0625W | Digi-Key | CAY16-471J4LFCT-ND | 0.167 | 1 | 0.167 | X | X |  | Z12177 | RESI003756 | R209
67 | Top | SMD | CRM2512-FX-R100ELF | BOURNS | 0R1 | 2512 | Resistor 0R1 3V 1% 2W | RS Components | 7203215 | 0 | 4 | 0 | X | X |  | Z07503 | RESI002426 | R21,R22,R23,R24
68 | Top | SMD | CRCW060391R0FKEA | VISHAY | 91R0 | 0603 | Resistor 91R0 75V 1% 0,1W Ceramic | Farnell | 2141273 | 0 | 2 | 0 | X | X |  | Z03474 | RESI800043 | R210,R211
69 | Top | SMD | CRCW0603100RFKEA | VISHAY | 100R | 0603 | Resistor 100R 75V 1% 0,1W Ceramic | Farnell | 2122239 | 0.004 | 17 | 0.068 | X | X |  | Z03833 | RESI002655 | R213,R84,R85,R86,R87,R88,R89,R90,R91,R92,R93,R94,R95,R96,R97,R98,R99
70 | Top | SMD | ERJP08F1004V | PANASONIC | 1M | 1206 | Resistor 1M 500V 1% 0,66W | RS Components | 722-0065 | 0.212 | 2 | 0.424 | X | X |  | Z13025 | RESI003923 | R218,R219
71 | Top | SMD | CRCW040216K0FKED | VISHAY | 16K0 | 0402 | Resistor 16K0 50V 1% 0,063W Ceramic | Farnell | 2140870 | 0 | 1 | 0 | X | X |  | Z14393 | RESI800330 | R220
72 | Top | SMD | CRCW040212K0FKEAHP | VISHAY | 12k | 0402 | Resistor 12k 50V 1% 0,125W | Farnell | 1738865 |  | 6 | 0 | X | X | NB - nicht bestrückt | Z10465 | RESI100320 | [R225 unplaced],R221,R239,R240,R241,R242,R83
73 | Top | SMD | RC0402FR-07100KL | YAGEO | 100k | 0402 | Resistor 100k 50V 1% 0,063W Ceramic | Farnell | 1117285 | 0.002 | 5 | 0.01 | X | X |  | Z01634 | RESI002822 | R222,R52,R53,R62,R63
74 | Top | SMD | 2322 705 70479 | PHYCOMP | 47R | 0402 | Resistor 47R 50V 5% 0,063W Ceramic | Farnell | 194876 | 0.057 | 4 | 0.228 |  | X |  | Z09146 | RESI000351 | R226,R227,R228,R229
75 | Top | SMD | CRCW12060000Z0EAHP | VISHAY | 0R | 1206 | Resistor 0R 200V 0,075W | Digi-Key | 541-0.0UBCT-ND |  | 0 | 0 | X | X | NB - nicht bestrückt |  | RESI004148 | [R230 unplaced]
76 | Top | SMD | CRCW0402120KFKED | VISHAY DRALORIC | 120k | 0402 | Resistor 120k 50V 1% 0,063W Ceramic | Farnell | 2121866 | 0.003 | 1 | 0.003 | X | X |  | Z09161 | RESI002278 | R231
77 | Top | SMD | CRCW040247K0FKED | VISHAY | 47k | 0402 | Resistor 47k 50V 1% 0,063W Ceramic | Digi-Key | 541-47.0KLTR-ND | 0.003 | 1 | 0.003 | X | X |  | Z11082 | RESI102665 | R232
78 | Top/Bot | SMD | MC00625W04021100R | MULTICOMP | 100R | 0402 | Resistor 100R 50V 1% 0,063W | Farnell | 1358015 |  | 4 | 0 |  | X | NB - nicht bestrückt | Z01499 | RESI001760 | [R78 unplaced],[R75 unplaced],R233,R74,R76,R77
79 | Top/Bot | SMD | 35222K2FT | TE CONNECTIVITY | 2k2 | 2512 | Resistor 2k2 250V 1% 3W | Digi-Key | A121206CT-ND |  | 0 | 0 | X | X | NB - nicht bestrückt |  | RESI004511 | [R82 unplaced],[R81 unplaced],[R80 unplaced],[R79 unplaced],[R252 unplaced],[R251 unplaced], [R250 unplaced],[R249 unplaced]
80 | Top | SMD | CRCW1206-2003-F100 | VISHAY | 200k | 1206 | Resistor 200k 200V 1% 0,25W Ceramic | Muetron | 0236 200k | 0 | 4 | 0 | X | X |  |  | RESI000647 | R25,R26,R27,R28
81 | Top | SMD | B59907A0120A062 | EPCOS |  | 1210 | PTC Overcurrent fuse 1210 Tape and Reel PTC Thermistors 1210 230Vdc 22... | TTI | B59907A0120A062 | 28 | 4 | 112 | X | X |  | Z14338 | MISC004513 | R253,R254,R255,R256
82 | Top | SMD | CRCW120610R0FKEAHP | VISHAY | 10R0 | 1206 | Resistor 10R0 200V 1% 0,5W Ceramic | Mouser | 71-CRCW120610R0FKEAH | 0.369 | 1 | 0.369 | X | X |  | Z05628 | RESI800574 | R257
83 | Top | SMD | CRCW120647R0FKEAHP | VISHAY | 47R0 | 1206 | Resistor 47R0 200V 1% 0,5W Ceramic | Mouser | 71-CRCW120647R0FKEAH | 0.369 | 1 | 0.369 | X | X |  | Z02865 | RESI800586 | R258
84 | Top | SMD | ESR10EZPF2001 | ROHM | 2K | 0805 | Resistor 2K 150V 1% 0,4W | Digi-Key | RHM2.00KAECT-ND | 0.189 | 1 | 0.189 | X | X |  | Z14334 | RESI004505 | R259
85 | Top | SMD | CRCW12064R70FKEAHP | VISHAY | 4R70 | 1206 | Resistor 4R70 200V 1% 0,5W Ceramic | Mouser | 71-CRCW12064R70FKEAH | 0.353 | 1 | 0.353 | X | X |  | Z14010 | RESI800570 | R260
86 | Bottom | SMD | ERJP06F4302V | PANASONIC | 43k | 0805 | Resistor 43k 400V 1% 0,5W | Farnell | 1894206 | 0.08 | 4 | 0.32 | X | X |  |  | RESI004208 | R30,R31,R32,R33
87 | Top | SMD | ERJ-P06J104V | PANASONIC | 100k | 0805 | Resistor 100k 400V 5% 0,5W | Digi-Key | P100KADDKR-ND | 0.012 | 8 | 0.096 | X | X |  | Z10775 | RESI102981 | R34,R35,R36,R37,R38,R39,R40,R41
88 | Top | SMD | CRCW060343K0FKEA | VISHAY | 43K0 | 0603 | Resistor 43K0 75V 1% 0,1W Ceramic | Farnell | 1469809 | 0 | 4 | 0 | X | X |  | Z02308 | RESI800089 | R42,R44,R46,R48
89 | Top | SMD | CRCW060327K0FKEA | VISHAY | 27k | 0603 | Resistor 27k 75V 1% 0,1W Ceramic | Farnell | 2122544 | 0.004 | 4 | 0.016 | X | X |  | Z03834 | RESI002661 | R43,R45,R47,R49
90 | Top | SMD | CRCW0402820RFKED | VISHAY | 820R | 0402 | Resistor 820R 50V 1% 0,063W Ceramic | Farnell | 2140765 | 0 | 4 | 0 | X | X |  | Z14392 | RESI800319 | R5,R6,R7,R8
91 | Top | SMD | CRCW040262K0FKED | VISHAY | 62K0 | 0402 | Resistor 62K0 50V 1% 0,063W Ceramic | Farnell | 2140916 | 0.021 | 1 | 0.021 | X | X |  |  | RESI800395 | R50
92 | Top | SMD | CRCW040227K0FKED | VISHAY DALE | 27k | 0402 | Resistor 27k 50V 1% 0,063W | Digi-Key | 541-27.0KLCT-ND | 0.003 | 1 | 0.003 | X | X |  | Z10402 | RESI101186 | R55
93 | Top | SMD | LHVC2512-100KFT4 | WELWYN | 100K | 2512 | Resistor 100K 2000V 1% 1W | Farnell | 2340657 | 0.307 | 1 | 0.307 | X | X |  | Z09160 | RESI002678 | R61
94 | Top | SMD | REF3225AIDBVT | TEXAS INSTRUMENTS |  | SOT-23-6 | VOLTAGE REF, SERIES, 2.5V, SOT-23-6 | Digi-Key | 296-18227-1-ND | 2.79 | 1 | 2.79 | X |  |  | Z05286 | ICAN001228 | U1
95 | Top | SMD | CPC1150N | IXYS |  | SOP-4 | Normally Closed, SPST 120 mA 350 V Single Channel Solid State Relay SM... | Mouser | 849-CPC1150N | 1.98 | 4 | 7.92 | X |  |  |  | OPTO004510 | U10,U7,U8,U9
96 | Top | SMD | LT1990AIS8#PBF | ANALOG DEVICES |  | D | ±250V Input Range G = 1, 10, Micropower, Difference Amplifier | Mouser | 584-LT1990AIS8#PBF | 7.12 | 4 | 28.48 | X |  |  |  | ICAN004503 | U11,U12,U13,U14
97 | Top | SMD | INA290A1QDCKRQ1 | TEXAS INSTRUMENTS |  | SC-70-5 | AEC-Q100, 2.7-V to 120-V, 1.1-MHz, ultra-precise current sense amplifi... | Mouser | 595-INA290A1QDCKRQ1 | 3.086 | 4 | 12.344 | X |  |  |  | ICAN004262 | U15,U16,U17,U18
98 | Top | SMD | 93LC46BT-I/OT | MICROCHIP |  | OT | SERIAL EEPROM, 1KBIT, 2MHZ, SOT-23-6 | Digi-Key | 93LC46BT-I/OTDKR-ND |  | 0 | 0 | X |  | NB - nicht bestrückt | Z12070 | ICDI102244 | [U19 unplaced]
99 | Top | SMD | NTA0505MC | Murata Power Solutions |  | NTA 10 Pin | Module DC/DC isolated, 1kV, 1W, 5 Vin 2-OUT 5V/-5V 0.1A/-0.1A,10-PIN... | Farnell | 1021591 | 8.29 | 1 | 8.29 | X |  |  | Z14330 | ICDA004492 | U2
100 | Top | SMD | FT4232HL | FTDI |  | LQFP-64 | USB Interface IC USB High Speed to Quad UART/ SPI/JTAG/I2C LQFP-64 | Mouser | 895-FT4232HL | 0 | 1 | 0 | X |  |  | Z11134 | ICDI004169 | U20
101 | Top | SMD | ADUM7643CRQZ | ANALOG DEVICES |  | QSOP-20 | 1 kV RMS Six-Channel Digital Isolators (3/3 Channel Directionality) | Digi-Key | ADUM7643CRQZ-ND | 9.39 | 1 | 9.39 | X |  |  |  | ICDI004495 | U21
102 | Top | SMD | XC7S100-2FGGA484I | XILINX |  | FBGA-484 | FPGA Spartan-7 Family 102400 Cells 800MHz 28nm Technology 1V 484-Pin F... | Digi-Key | 122-2157-ND | 121.109 | 1 | 121.109 | X |  |  |  | ICDI003592 | U22
103 | Top | SMD | IS127 | ISOCOM |  | MFP4 | OPTOCOUPLER, MINI-FLAT-4, TR O/P; No. of Channels:1; Isolation voltage... | Farnell | 1683220 | 0.943 | 5 | 4.715 | X |  |  | Z09127 | OPTO002817 | U23,U3,U4,U5,U6
104 | Top | SMD | ADS8344E | TEXAS INSTRUMENTS |  | DBQ | 16BIT ADC, SERIAL O/P, SMD, 8344; Resolution, Bits:16bit; Sampling Rat... | Digi-Key | ADS8344E-ND | 15.634 | 1 | 15.634 | X |  |  | Z05411 | ICDA001227 | U24
105 | Top | SMD | LT8602EUJ#PBF | LINEAR TECHNOLOGY | LT8602EUJ | TQFN-40 | DC/DC CONV, SYNC BUCK, 2MHZ, QFN-40 | Farnell | 2492730 | 9.778 | 1 | 9.778 | X |  |  | Z06862 | ICAN002947 | U25
106 | Top | SMD | MCP4725A1T-E/CH | MICROCHIP |  | SOT-23 | DAC, VOLTAGE OUT, 12BIT, SOT-23 | Mouser | 579-MCP4725A1T-E/CH |  | 0 | 0 | X |  | NB - nicht bestrückt | Z10926 | ICDA103382 | [U26 unplaced]
107 | Top | SMD | AD9649BCPZ-40 | ANALOG DEVICES |  | LFCSP-32 | ADC, SAR, 14BIT, 40MSPS, LFCSP-32 | Digi-Key | AD9649BCPZ-40-ND | 25.515 | 4 | 102.06 | X |  |  | Z10753 | ICDA002819 | U27,U28,U29,U30
108 | Top | SMD | THS5661AIPW | TEXAS INSTRUMENTS |  | FCBGA-144 | 12-Bit, 125-MSPS Digital-to-Analog Converter (DAC) 28-TSSOP -40 to 85,... | Digi-Key | 296-2288-5-ND | 0 | 4 | 0 | X |  |  | Z11875 | ICDA003568 | U32,U33,U34,U35
109 | Top | SMD | IS25LP256D-JLLE | ISSI |  | WSON-8 | FLASH - NOR Speicher IC 256Mb (32M x 8) SPI - Quad-I/O, QPI, DTR 133MH... | Digi-Key | 706-1610-ND | 4.803 | 1 | 4.803 | ? |  |  |  | ICDI004191 | U36
110 | Top | SMD | SN65LVDS34D | TEXAS INSTRUMENTS |  | SOIC-8 | LVDS RECEIVER DUAL, SMD, 65LVDS34; Interface Type:LVDS; Data Rate:400M... | Farnell | 8452539 | 2.528 | 1 | 2.528 | X |  |  | Z06064 | ICDI100657 | U38
111 | Top | SMD | TPS259620DDAT | TEXAS INSTRUMENTS |  | DDA | Hot Swap Voltage Controllers 2.7-V to 19-V, 85m , 0.13-2A eFuse with s... | Mouser | 595-TPS259620DDAT | 0.96 | 1 | 0.96 | X |  |  |  | ICAN004256 | U39
112 | Top | SMD | SQD10950E_GE3 | VISHAY |  | JEDEC TO-252AA | Transistor MOSFET N-CH 250V 11.5A 3-Pin TO-252AA | Farnell | 3224964 | 1.52 | 4 | 6.08 | X |  |  |  | TRAN004545 | V1,V2,V3,V4
113 | Top | SMD | 5988040107F | DIALIGHT |  | 0603 | LED, 0603, YELLOW; LED Colour:Yellow; Typ Luminous Intensity:130mcd; V... | Farnell | 1465989 | 0.061 | 4 | 0.244 | X |  |  | Z02946 | OPTO100852 | V10,V11,V12,V9
114 | Top | SMD | OVS-0603 | MULTICOMP |  | 0603 | LED, blue, 465nm, 0603, 130°, 100mcd, 3.2V, 30mA | Farnell | 1716770 | 0.316 | 6 | 1.896 | X |  |  | Z13096 | OPTO003953 | V13,V14,V15,V16,V29,V62
115 | Top/Bot | SMD | PRTR5V0U2AX,215 | NXP Semiconductors |  | SOT-143B | DIODE, TVS, DUAL, SOT-143B | Farnell | 1524156 | 0.447 | 4 | 1.788 | X |  |  | Z07265 | DIOD002700 | V18,V26,V67,V68
116 | Top | SMD | BZX84-C8V2 | NXP Semiconductors |  | SOT-23 | Zener diode [NXP] BZX84-C8V2 Zener diode | Farnell | 1081439 | 0.17 | 1 | 0.17 | X |  |  | Z03861 | DIOD002473 | V20
117 | Top | SMD | 5988070107F | DIALIGHT |  | 0603 | LED, GREEN, 0.8MM X 1.1MM, 20MCD, 570NM | Farnell | 1465991 | 0.3 | 5 | 1.5 | X |  |  | Z02947 | OPTO100764 | V21,V22,V23,V24,V25
118 | Top | SMD | BAT30CWFILM | ST MICROELECTRONICS |  | SOT-323 | DIODE SCHOTTKY 30V 300mA DUALL SOT-323 | Mouser | 511-BAT30CWFILM | 0.438 | 3 | 1.314 | X |  |  |  | DIOD004229 | V27,V66,V69
119 | Top | SMD | 598-8010-107F | DIALIGHT CORPORATION |  | 0603 | LED, 0603, RED; Typ Luminous Intensity:40mcd; Viewing Angle:140°; Forw... | Farnell | 1465988 | 0.056 | 5 | 0.28 | X |  |  | Z02421 | OPTO001438 | V28,V56,V57,V58,V59
120 | Top | SMD | BAV99S | NXP Semiconductors |  | SOT-363 | Diode array [NXP] BAV99S Diode array | Digi-Key | 568-4507-1-ND | 0.25 | 9 | 2.25 | X |  |  | Z11012 | DIOD100871 | V30,V31,V32,V33,V34,V35,V36,V37,V61
121 | Top | SMD | BAT54CW | NXP Semiconductors |  | SOT-323 | Schottky diode [NXP] BAT54CW Schottky diode | Farnell | 1081193 | 0.887 | 4 | 3.548 | X |  |  | Z11009 | DIOD100665 | V38,V39,V40,V41
122 | Top | SMD | BAT30SWFILM | ST MICROELECTRONICS |  | SOT-323 | SCHOTTKY-DIODE DUAL 0,3A 30V SOT323 | Farnell | 1749247 | 0.231 | 8 | 1.848 | X |  |  | Z11818 | DIOD003615 | V42,V43,V44,V45,V46,V47,V48,V49
123 | Top | SMD | FQD7P20TM | FAIRCHILD |  | D-PAK | P CHANNEL MOSFET, -200V 5.7MA D-PAK | Mouser | 512-FQD7P20TM | 0.869 | 4 | 3.476 | X |  |  |  | TRAN002867 | V5,V6,V7,V8
124 | Top | SMD | CDSOD323-T15C | BOURNS |  | SOD-323 | DIODE ARRAY, TVS, BI, 350W, 15V, SOD-323 | Mouser | 652-CDSOD323-T15C | 0.644 | 4 | 2.576 | X |  |  | Z08518 | DIOD003203 | V50,V51,V52,V53
125 | Top | SMD | SMAJ14A | LITTELFUSE |  | DO-214AC | TVS DIODE, 400W, 14V, UNIDIR, DO-214AC | Digi-Key | SMAJ14ALFDKR-ND | 0.087 | 1 | 0.087 | X |  |  | Z10923 | DIOD100492 | V54
126 | Top | SMD | SK34A | TAIWAN SEMICONDUCTOR |  | DO-214AC | Schottky Rectifier, Miniature, 40 V, 3 A, Single, DO-214AC, 2 Pins, 55... | Farnell | 1299277 | 0.123 | 2 | 0.246 | X |  |  |  | DIOD003636 | V55,V72
127 | Top/Bot | SMD | TVS3V3L4U E6327 | INFINEON |  | SC-74 | TVS DIODE, 154W, 7.7V, SC-74-6 | Digi-Key | TVS3V3L4U E6327CT-ND | 0.11 | 4 | 0.44 | X |  |  | Z11010 | DIOD102885 | V60,V63,V64,V65
128 | Top | SMD | SI2304DDS-T1-GE3 | VISHAY | SI2304DDS | SOT-23 | MOSFET,N CH,30V,3.6A,DIODE,SOT23 | Farnell | 1858939 | 0.299 | 2 | 0.598 | X |  |  | Z02872 | TRAN002194 | V70,V71
129 | Top | SMD | SMBJ64A | LITTELFUSE |  | DO-214AA | SMBJ Series 5 W 78.6 V Uni-Directional Surface Mount TVS Diode - SMB | Digi-Key | SMBJ64ALFCT-ND | 0.351 | 2 | 0.702 | X |  |  | Z14346 | DIOD004514 | V73,V74

## Final Assembly
|  | PCB Name: | FDOR_2 | Price Total in €: | 643.3131 |  |  | ID: | 4779
|  | PCB Number: | 9485-01 | Total Parts: | 0
|  | Date Time: | 16.03.2023 13:44
|  | Variant: | DNL1 | Originator: | Karl-Heinz Sulanke
Pos | Manufacturer No. | Manufacturer | Description | Distributor | Order No. | Price per piece € | Amount | Price sum € | Comment
1 | PCB, number: 9485-01 | ??? | Printed circuit board, number: 9485-01 |  |  | 643.3131 | 1 | 643.3131

## Endmontage (hidden)
[5 empty] | Baugruppenbenennung : |  |  | Variante 1 = |  |  |  | Stueckliste Nr :
[5 empty] | Baugruppenenummer : |  |  | Variante 2 = |  |  |  | Summe - Preis:
[5 empty] | gehört zu : |  |  | Variante 3 = |  |  |  | Summe - Menge: |  |  |  | RoHS Nein (X)
[5 empty] | Ersteller : |  |  | Variante 4 = | [7 empty] | Bei VE = m,mm,kg oder g Menge angeben
[5 empty] | Erstellungsdatum : |  |  | Variante 5 = | [7 empty] | Keine Alternativen zugelassen (X)
Pos | Bauteil Position | Bauteil Art / Ort | Bau- form | Besückungsvariante | Benennung / Type / Wert | Hersteller | Hersteller-Nr. | Lieferant | Lieferanten-Nr. | Preis / VE in € | Preis / n Stück | VE | Menge /VE | (X) | (X) | Bemerkungen | Part Nummer
Note on A6: Fortlaufende Nummer (ohne Unterbrechung) vom Ersten bis zum letzten Artikel der Stückliste.
Note on B6: Bauteil Position aus Schaltplan oder Bestückungsplan
Note on C6: Bauteil Art / Ort T= Top Oberseite der Flach.-BG B= Bottom Unterseite der Flach.-BG Mech= Mechanische Bauteile (Schrauben, Unterlegscheiben Kühlkörper….) Hilf= Hilfsmittel (Kleber, Wärmeleitpaste….) LP= Leiterplatte
Note on D6: Bauform: SMD = Surface mount device = Oberflächenmontierbares Bauteil THT = Through Hole Technology = Durchsteckmontage
Note on E6: Varianten: Gemeint sind hier z.B. Bestückungsvarianten einer Flachbaugruppe oder Baugruppe. Es dürfen nur ganze Zahlen verwendet werden (z.B. 1, 2, 3….) Die Varianten Nummer bitte in der Spalte I1-I5 erklären.
Note on K6: Preis pro Stück oder der VE
Note on L6: In dieser Spalte wird eingetragen für wie viele Artikel der Preis in Spalte „K“ gilt!
Note on M6: St, VE, kg, g, m, mm
Note on N6: Menge in der Verpackung