## Reference List
|  |  |  | Parts marked with 'X' in Column 'M' may be |  | PCB Name: | FSEB | Price Total in €: | =SUM(K5:K303) |  | ID: | 4781
|  |  |  | replaced by equivalent alternatives as long as |  | PCB Number: | 9507-00 | Total Parts: | 298
|  |  |  | the specs in column 'F,G,H' are met. All other |  | Date Time: | 16.03.2023 14:11 | Equipped Parts: | 282 |  |  |  | RoHS
|  |  |  | parts must be provided as specified. |  | Variant: | typ | Originator: | Karl-Heinz Sulanke |  |  |  | Is replaceable
RefDes | Side | Type | Manufacturer No. | Manufacturer | Value | Package | Description | Distributor | Order No. | Price in € |  |  | Comment | Orderbase No. | DESY Part No.
V14 | Top | SMD | IPB200N25N3GATMA1 | INFINEON |  | D2PAK3 | MOSFET POWER, N CH, 250V, 64A, 20m Ohm, TO-263-3 | Farnell | 2432726 |  | ? |  | NB - nicht bestrückt |  | TRAN004313
V13 | Top | SMD | IPB200N25N3GATMA1 | INFINEON |  | D2PAK3 | MOSFET POWER, N CH, 250V, 64A, 20m Ohm, TO-263-3 | Farnell | 2432726 |  | ? |  | NB - nicht bestrückt |  | TRAN004313
R93 | Top | SMD | CRCW0603100RFKEA | VISHAY | 100R | 0603 | Resistor 100R 75V 1% 0,1W Ceramic | Farnell | 2122239 |  | X | X | NB - nicht bestrückt | Z03833 | RESI002655
R72 | Top | SMD | CRCW0603100RFKEA | VISHAY | 100R | 0603 | Resistor 100R 75V 1% 0,1W Ceramic | Farnell | 2122239 |  | X | X | NB - nicht bestrückt | Z03833 | RESI002655
R71 | Top | SMD | CRCW0603100RFKEA | VISHAY | 100R | 0603 | Resistor 100R 75V 1% 0,1W Ceramic | Farnell | 2122239 |  | X | X | NB - nicht bestrückt | Z03833 | RESI002655
R2 | Top | SMD | ERJ-8ENF4302V | PANASONIC | 43k | 1206 | Resistor 43k 200V 1% 0,25W | Digi-Key | P43.0KFDKR-ND |  | X | X | NB - nicht bestrückt |  | RESI104155
R12 | Top | SMD | CRCW0603100RFKEA | VISHAY | 100R | 0603 | Resistor 100R 75V 1% 0,1W Ceramic | Farnell | 2122239 |  | X | X | NB - nicht bestrückt | Z03833 | RESI002655
R109 | Top | SMD | CRCW060310R0FKEA | VISHAY | 10R | 0603 | Resistor 10R 75V 1% 0,1W Ceramic | Farnell | 1469751 |  | X | X | NB - nicht bestrückt | Z05375 | RESI002656
R108 | Top | SMD | CRCW060310R0FKEA | VISHAY | 10R | 0603 | Resistor 10R 75V 1% 0,1W Ceramic | Farnell | 1469751 |  | X | X | NB - nicht bestrückt | Z05375 | RESI002656
R1 | Top | SMD | ERJ-8ENF4302V | PANASONIC | 43k | 1206 | Resistor 43k 200V 1% 0,25W | Digi-Key | P43.0KFDKR-ND |  | X | X | NB - nicht bestrückt |  | RESI104155
J7 | Top | THT | 77311-118-02LF | AMPHENOL |  | 1-Row straight 2 PIN | BergStik®, Board to Board connector, Unshrouded vertical Header, Throu... | Digi-Key | 609-4434-ND |  | X |  | NB - nicht bestrückt | Z07943 | CONN100114
J5 | Top | THT | 77311-118-06LF | AMPHENOL |  | 1-Row straight 6Pin | BergStik®, Board to Board connector, Unshrouded vertical Header, Throu... | Digi-Key | 609-5682-ND |  | X |  | NB - nicht bestrückt | Z12920 | CONN103596
J2 | Top | THT | 77311-118-02LF | AMPHENOL |  | 1-Row straight 2 PIN | BergStik®, Board to Board connector, Unshrouded vertical Header, Throu... | Digi-Key | 609-4434-ND |  | X |  | NB - nicht bestrückt | Z07943 | CONN100114
C45 | Top | SMD | CC0603KRX7R9BB104 | YAGEO | 100n | 0603 | Capacitor 100n 50V 10% Ceramic X7R | Mouser | 603-CC603KRX7R9BB104 |  | X | X | NB - nicht bestrückt | Z00890 | CAPA003980
C42 | Top | THT | UCY2D151MHD6TN | NICHICON | 150u | 18x22mm | Capacitor 150u 200V 20% Electrolyt Al-electrolyt | Digi-Key | 493-4801-1-ND |  | X | X | NB - nicht bestrückt |  | PCAP004289
C41 | Top | THT | UCY2D151MHD6TN | NICHICON | 150u | 18x22mm | Capacitor 150u 200V 20% Electrolyt Al-electrolyt | Digi-Key | 493-4801-1-ND |  | X | X | NB - nicht bestrückt |  | PCAP004289
C1 | Top | SMD | C5750X7R2E105K230KA | TDK COMPONENTS | 1u | 2220 | Capacitor 1u 250V 10% X7R | Mouser | 810-C5750X7R2E105K | 1.174 | X | X |  |  | CAPA103810
C10 | Top | SMD | SMDY1102MY5UCR | VISHAY | 1n | Case C | Capacitor 1n 760V 20% | RS Components | 210-7445 | 1.13 | X | X |  |  | CAPA004314
C11 | Top | SMD | SMDY1102MY5UCR | VISHAY | 1n | Case C | Capacitor 1n 760V 20% | RS Components | 210-7445 | 1.13 | X | X |  |  | CAPA004314
C12 | Top | SMD | SMDY1102MY5UCR | VISHAY | 1n | Case C | Capacitor 1n 760V 20% | RS Components | 210-7445 | 1.13 | X | X |  |  | CAPA004314
C13 | Top | SMD | 1812GC102MAT1A | AVX | 1n | 1812 | Capacitor 1n 2000V 20% Ceramic X7R | Farnell | 1697178 | 1.36 | X | X |  | Z04206 | CAPA101140
C14 | Top | SMD | 1812GC102MAT1A | AVX | 1n | 1812 | Capacitor 1n 2000V 20% Ceramic X7R | Farnell | 1697178 | 1.36 | X | X |  | Z04206 | CAPA101140
C15 | Top | SMD | 1812GC102MAT1A | AVX | 1n | 1812 | Capacitor 1n 2000V 20% Ceramic X7R | Farnell | 1697178 | 1.36 | X | X |  | Z04206 | CAPA101140
C16 | Top | SMD | 1812GC102MAT1A | AVX | 1n | 1812 | Capacitor 1n 2000V 20% Ceramic X7R | Farnell | 1697178 | 1.36 | X | X |  | Z04206 | CAPA101140
C17 | Top | SMD | 1812GC102MAT1A | AVX | 1n | 1812 | Capacitor 1n 2000V 20% Ceramic X7R | Farnell | 1697178 | 1.36 | X | X |  | Z04206 | CAPA101140
C18 | Top | SMD | 1812GC102MAT1A | AVX | 1n | 1812 | Capacitor 1n 2000V 20% Ceramic X7R | Farnell | 1697178 | 1.36 | X | X |  | Z04206 | CAPA101140
C19 | Top | SMD | 1812GC102MAT1A | AVX | 1n | 1812 | Capacitor 1n 2000V 20% Ceramic X7R | Farnell | 1697178 | 1.36 | X | X |  | Z04206 | CAPA101140
C2 | Top | SMD | C5750X7R2E105K230KA | TDK COMPONENTS | 1u | 2220 | Capacitor 1u 250V 10% X7R | Mouser | 810-C5750X7R2E105K | 1.174 | X | X |  |  | CAPA103810
C20 | Top | SMD | 1812GC102MAT1A | AVX | 1n | 1812 | Capacitor 1n 2000V 20% Ceramic X7R | Farnell | 1697178 | 1.36 | X | X |  | Z04206 | CAPA101140
C21 | Top | SMD | 1812GC102MAT1A | AVX | 1n | 1812 | Capacitor 1n 2000V 20% Ceramic X7R | Farnell | 1697178 | 1.36 | X | X |  | Z04206 | CAPA101140
C22 | Top | SMD | 1812GC102MAT1A | AVX | 1n | 1812 | Capacitor 1n 2000V 20% Ceramic X7R | Farnell | 1697178 | 1.36 | X | X |  | Z04206 | CAPA101140
C23 | Top | SMD | 1812GC102MAT1A | AVX | 1n | 1812 | Capacitor 1n 2000V 20% Ceramic X7R | Farnell | 1697178 | 1.36 | X | X |  | Z04206 | CAPA101140
C24 | Top | SMD | 1812GC102MAT1A | AVX | 1n | 1812 | Capacitor 1n 2000V 20% Ceramic X7R | Farnell | 1697178 | 1.36 | X | X |  | Z04206 | CAPA101140
C25 | Top | SMD | 1812GC102MAT1A | AVX | 1n | 1812 | Capacitor 1n 2000V 20% Ceramic X7R | Farnell | 1697178 | 1.36 | X | X |  | Z04206 | CAPA101140
C26 | Top | SMD | 1812GC102MAT1A | AVX | 1n | 1812 | Capacitor 1n 2000V 20% Ceramic X7R | Farnell | 1697178 | 1.36 | X | X |  | Z04206 | CAPA101140
C27 | Top | SMD | 1812GC102MAT1A | AVX | 1n | 1812 | Capacitor 1n 2000V 20% Ceramic X7R | Farnell | 1697178 | 1.36 | X | X |  | Z04206 | CAPA101140
C28 | Top | SMD | 1812GC102MAT1A | AVX | 1n | 1812 | Capacitor 1n 2000V 20% Ceramic X7R | Farnell | 1697178 | 1.36 | X | X |  | Z04206 | CAPA101140
C29 | Top | THT | UCY2D151MHD6TN | NICHICON | 150u | 18x22mm | Capacitor 150u 200V 20% Electrolyt Al-electrolyt | Digi-Key | 493-4801-1-ND | 0 | X | X |  |  | PCAP004289
C3 | Top | SMD | C5750X7R2E105K230KA | TDK COMPONENTS | 1u | 2220 | Capacitor 1u 250V 10% X7R | Mouser | 810-C5750X7R2E105K | 1.174 | X | X |  |  | CAPA103810
C30 | Top | THT | UCY2D151MHD6TN | NICHICON | 150u | 18x22mm | Capacitor 150u 200V 20% Electrolyt Al-electrolyt | Digi-Key | 493-4801-1-ND | 0 | X | X |  |  | PCAP004289
C31 | Top | THT | UCY2D151MHD6TN | NICHICON | 150u | 18x22mm | Capacitor 150u 200V 20% Electrolyt Al-electrolyt | Digi-Key | 493-4801-1-ND | 0 | X | X |  |  | PCAP004289
C32 | Top | THT | UCY2D151MHD6TN | NICHICON | 150u | 18x22mm | Capacitor 150u 200V 20% Electrolyt Al-electrolyt | Digi-Key | 493-4801-1-ND | 0 | X | X |  |  | PCAP004289
C33 | Top | THT | UCY2D151MHD6TN | NICHICON | 150u | 18x22mm | Capacitor 150u 200V 20% Electrolyt Al-electrolyt | Digi-Key | 493-4801-1-ND | 0 | X | X |  |  | PCAP004289
C34 | Top | THT | UCY2D151MHD6TN | NICHICON | 150u | 18x22mm | Capacitor 150u 200V 20% Electrolyt Al-electrolyt | Digi-Key | 493-4801-1-ND | 0 | X | X |  |  | PCAP004289
C35 | Top | SMD | C1206C105K5RACTU | KEMET | 1u | 1206 | Capacitor 1u 50V 10% Ceramic X7R | Farnell | 1288207 | 0.04 | X | X |  | Z07703 | CAPA001937
C36 | Top | SMD | C1206C105K5RACTU | KEMET | 1u | 1206 | Capacitor 1u 50V 10% Ceramic X7R | Farnell | 1288207 | 0.04 | X | X |  | Z07703 | CAPA001937
C37 | Top | SMD | C1206C104KARACTU | KEMET | 100n | 1206 | Capacitor 100n 250V 10% Ceramic X7R | Digi-Key | 399-4674-6-ND | 0.065 | X | X |  |  | CAPA101336
C38 | Top | SMD | C1206C104KARACTU | KEMET | 100n | 1206 | Capacitor 100n 250V 10% Ceramic X7R | Digi-Key | 399-4674-6-ND | 0.065 | X | X |  |  | CAPA101336
C39 | Top | SMD | C1206C104KARACTU | KEMET | 100n | 1206 | Capacitor 100n 250V 10% Ceramic X7R | Digi-Key | 399-4674-6-ND | 0.065 | X | X |  |  | CAPA101336
C4 | Top | SMD | C5750X7R2E105K230KA | TDK COMPONENTS | 1u | 2220 | Capacitor 1u 250V 10% X7R | Mouser | 810-C5750X7R2E105K | 1.174 | X | X |  |  | CAPA103810
C40 | Top | SMD | C1206C104KARACTU | KEMET | 100n | 1206 | Capacitor 100n 250V 10% Ceramic X7R | Digi-Key | 399-4674-6-ND | 0.065 | X | X |  |  | CAPA101336
C43 | Top | SMD | GRM21BR72E103KW03L | MURATA | 10n | 0805 | Capacitor 10n 250V 10% X5R | Farnell | 1403975 | 0.022 | X | X |  | Z08005 | CAPA102535
C44 | Top | SMD | GRM43DR72E474KW01L | MURATA | 470n | 1812 | Capacitor 470n 250V 10% Ceramic X7R | Farnell | 1404254 | 0.192 | X | X |  | Z12917 | CAPA002812
C46 | Top | SMD | CC0603KRX7R9BB104 | YAGEO | 100n | 0603 | Capacitor 100n 50V 10% Ceramic X7R | Mouser | 603-CC603KRX7R9BB104 | 0.083 | X | X |  | Z00890 | CAPA003980
C47 | Top | SMD | CC0603KRX7R9BB104 | YAGEO | 100n | 0603 | Capacitor 100n 50V 10% Ceramic X7R | Mouser | 603-CC603KRX7R9BB104 | 0.083 | X | X |  | Z00890 | CAPA003980
C48 | Top | SMD | CC0603KRX7R9BB104 | YAGEO | 100n | 0603 | Capacitor 100n 50V 10% Ceramic X7R | Mouser | 603-CC603KRX7R9BB104 | 0.083 | X | X |  | Z00890 | CAPA003980
C49 | Top | SMD | CC0603KRX7R9BB104 | YAGEO | 100n | 0603 | Capacitor 100n 50V 10% Ceramic X7R | Mouser | 603-CC603KRX7R9BB104 | 0.083 | X | X |  | Z00890 | CAPA003980
C5 | Top | SMD | SMDY1102MY5UCR | VISHAY | 1n | Case C | Capacitor 1n 760V 20% | RS Components | 210-7445 | 1.13 | X | X |  |  | CAPA004314
C50 | Top | SMD | CC0603KRX7R9BB104 | YAGEO | 100n | 0603 | Capacitor 100n 50V 10% Ceramic X7R | Mouser | 603-CC603KRX7R9BB104 | 0.083 | X | X |  | Z00890 | CAPA003980
C51 | Top | SMD | CC0603KRX7R9BB104 | YAGEO | 100n | 0603 | Capacitor 100n 50V 10% Ceramic X7R | Mouser | 603-CC603KRX7R9BB104 | 0.083 | X | X |  | Z00890 | CAPA003980
C52 | Top | SMD | CC0603KRX7R9BB104 | YAGEO | 100n | 0603 | Capacitor 100n 50V 10% Ceramic X7R | Mouser | 603-CC603KRX7R9BB104 | 0.083 | X | X |  | Z00890 | CAPA003980
C53 | Top | SMD | CC0603KRX7R9BB104 | YAGEO | 100n | 0603 | Capacitor 100n 50V 10% Ceramic X7R | Mouser | 603-CC603KRX7R9BB104 | 0.083 | X | X |  | Z00890 | CAPA003980
C54 | Top | SMD | CC0603KRX7R9BB104 | YAGEO | 100n | 0603 | Capacitor 100n 50V 10% Ceramic X7R | Mouser | 603-CC603KRX7R9BB104 | 0.083 | X | X |  | Z00890 | CAPA003980
C55 | Top | SMD | CC0603KRX7R9BB104 | YAGEO | 100n | 0603 | Capacitor 100n 50V 10% Ceramic X7R | Mouser | 603-CC603KRX7R9BB104 | 0.083 | X | X |  | Z00890 | CAPA003980
C56 | Top | SMD | CC0603KRX7R9BB104 | YAGEO | 100n | 0603 | Capacitor 100n 50V 10% Ceramic X7R | Mouser | 603-CC603KRX7R9BB104 | 0.083 | X | X |  | Z00890 | CAPA003980
C57 | Top | SMD | CC0603KRX7R9BB104 | YAGEO | 100n | 0603 | Capacitor 100n 50V 10% Ceramic X7R | Mouser | 603-CC603KRX7R9BB104 | 0.083 | X | X |  | Z00890 | CAPA003980
C58 | Top | SMD | CC0603KRX7R9BB104 | YAGEO | 100n | 0603 | Capacitor 100n 50V 10% Ceramic X7R | Mouser | 603-CC603KRX7R9BB104 | 0.083 | X | X |  | Z00890 | CAPA003980
C59 | Top | SMD | CC0603KRX7R9BB104 | YAGEO | 100n | 0603 | Capacitor 100n 50V 10% Ceramic X7R | Mouser | 603-CC603KRX7R9BB104 | 0.083 | X | X |  | Z00890 | CAPA003980
C6 | Top | SMD | SMDY1102MY5UCR | VISHAY | 1n | Case C | Capacitor 1n 760V 20% | RS Components | 210-7445 | 1.13 | X | X |  |  | CAPA004314
C60 | Top | SMD | C2012C0G2E332J085AA | TDK | 3n3 | 0805 | Capacitor 3n3 250V 5% C0G Ceramic | Farnell | 2906796 | 0.105 | X | X |  |  | CAPA004417
C61 | Top | SMD | C0603C103K5RACTU | KEMET | 10n | 0603 | Capacitor 10n 50V 10% Ceramic X7R | Farnell | 1414609 | 0.0849 | X | X |  | Z01653 | CAPA104828
C62 | Top | SMD | C0603C103K5RACTU | KEMET | 10n | 0603 | Capacitor 10n 50V 10% Ceramic X7R | Farnell | 1414609 | 0.0849 | X | X |  | Z01653 | CAPA104828
C63 | Top | SMD | GRM188R61E106MA73D | MURATA | 10u | 0603 | Capacitor 10u 25V 20% X5R Ceramic | Digi-Key | 490-7202-1-ND | 0.374 | X | X |  | Z11707 | CAPA104792
C64 | Top | SMD | GRM188R61E106MA73D | MURATA | 10u | 0603 | Capacitor 10u 25V 20% X5R Ceramic | Digi-Key | 490-7202-1-ND | 0.374 | X | X |  | Z11707 | CAPA104792
C65 | Top | SMD | GRM188R61E106MA73D | MURATA | 10u | 0603 | Capacitor 10u 25V 20% X5R Ceramic | Digi-Key | 490-7202-1-ND | 0.374 | X | X |  | Z11707 | CAPA104792
C66 | Top | SMD | GRM188R61E106MA73D | MURATA | 10u | 0603 | Capacitor 10u 25V 20% X5R Ceramic | Digi-Key | 490-7202-1-ND | 0.374 | X | X |  | Z11707 | CAPA104792
C67 | Top | SMD | C1206C104KARACTU | KEMET | 100n | 1206 | Capacitor 100n 250V 10% Ceramic X7R | Digi-Key | 399-4674-6-ND | 0.065 | X | X |  |  | CAPA101336
C68 | Top | SMD | EMK325ABJ107MM-T | TAIYO YUDEN | 100u | 1210 | Capacitor 100u 16V 20% X5R | Farnell | 2309033 | 2.77 | X | X |  | Z05614 | CAPA102877
C69 | Top | SMD | EMK325ABJ107MM-T | TAIYO YUDEN | 100u | 1210 | Capacitor 100u 16V 20% X5R | Farnell | 2309033 | 2.77 | X | X |  | Z05614 | CAPA102877
C7 | Top | SMD | SMDY1102MY5UCR | VISHAY | 1n | Case C | Capacitor 1n 760V 20% | RS Components | 210-7445 | 1.13 | X | X |  |  | CAPA004314
C70 | Top | SMD | CC0603KRX7R9BB104 | YAGEO | 100n | 0603 | Capacitor 100n 50V 10% Ceramic X7R | Mouser | 603-CC603KRX7R9BB104 | 0.083 | X | X |  | Z00890 | CAPA003980
C71 | Top | SMD | CC0603KRX7R9BB104 | YAGEO | 100n | 0603 | Capacitor 100n 50V 10% Ceramic X7R | Mouser | 603-CC603KRX7R9BB104 | 0.083 | X | X |  | Z00890 | CAPA003980
C72 | Top | SMD | CC0603KRX7R9BB104 | YAGEO | 100n | 0603 | Capacitor 100n 50V 10% Ceramic X7R | Mouser | 603-CC603KRX7R9BB104 | 0.083 | X | X |  | Z00890 | CAPA003980
C73 | Top | SMD | CC0603KRX7R9BB104 | YAGEO | 100n | 0603 | Capacitor 100n 50V 10% Ceramic X7R | Mouser | 603-CC603KRX7R9BB104 | 0.083 | X | X |  | Z00890 | CAPA003980
C74 | Top | SMD | GRM188R61E106MA73D | MURATA | 10u | 0603 | Capacitor 10u 25V 20% X5R Ceramic | Digi-Key | 490-7202-1-ND | 0.374 | X | X |  | Z11707 | CAPA104792
C75 | Top | SMD | GRM188R61E106MA73D | MURATA | 10u | 0603 | Capacitor 10u 25V 20% X5R Ceramic | Digi-Key | 490-7202-1-ND | 0.374 | X | X |  | Z11707 | CAPA104792
C76 | Top | SMD | CC0603KRX7R9BB104 | YAGEO | 100n | 0603 | Capacitor 100n 50V 10% Ceramic X7R | Mouser | 603-CC603KRX7R9BB104 | 0.083 | X | X |  | Z00890 | CAPA003980
C77 | Top | SMD | CC0603KRX7R9BB104 | YAGEO | 100n | 0603 | Capacitor 100n 50V 10% Ceramic X7R | Mouser | 603-CC603KRX7R9BB104 | 0.083 | X | X |  | Z00890 | CAPA003980
C78 | Top | SMD | C1206C104KARACTU | KEMET | 100n | 1206 | Capacitor 100n 250V 10% Ceramic X7R | Digi-Key | 399-4674-6-ND | 0.065 | X | X |  |  | CAPA101336
C79 | Top | SMD | C1206C104KARACTU | KEMET | 100n | 1206 | Capacitor 100n 250V 10% Ceramic X7R | Digi-Key | 399-4674-6-ND | 0.065 | X | X |  |  | CAPA101336
C8 | Top | SMD | SMDY1102MY5UCR | VISHAY | 1n | Case C | Capacitor 1n 760V 20% | RS Components | 210-7445 | 1.13 | X | X |  |  | CAPA004314
C80 | Top | SMD | CC0603KRX7R9BB104 | YAGEO | 100n | 0603 | Capacitor 100n 50V 10% Ceramic X7R | Mouser | 603-CC603KRX7R9BB104 | 0.083 | X | X |  | Z00890 | CAPA003980
C81 | Top | SMD | CC0603KRX7R9BB104 | YAGEO | 100n | 0603 | Capacitor 100n 50V 10% Ceramic X7R | Mouser | 603-CC603KRX7R9BB104 | 0.083 | X | X |  | Z00890 | CAPA003980
C82 | Top | SMD | CC0603KRX7R9BB104 | YAGEO | 100n | 0603 | Capacitor 100n 50V 10% Ceramic X7R | Mouser | 603-CC603KRX7R9BB104 | 0.083 | X | X |  | Z00890 | CAPA003980
C83 | Top | SMD | CC0603KRX7R9BB104 | YAGEO | 100n | 0603 | Capacitor 100n 50V 10% Ceramic X7R | Mouser | 603-CC603KRX7R9BB104 | 0.083 | X | X |  | Z00890 | CAPA003980
C84 | Top | SMD | CC0603KRX7R9BB104 | YAGEO | 100n | 0603 | Capacitor 100n 50V 10% Ceramic X7R | Mouser | 603-CC603KRX7R9BB104 | 0.083 | X | X |  | Z00890 | CAPA003980
C85 | Top | SMD | CC0603KRX7R9BB104 | YAGEO | 100n | 0603 | Capacitor 100n 50V 10% Ceramic X7R | Mouser | 603-CC603KRX7R9BB104 | 0.083 | X | X |  | Z00890 | CAPA003980
C9 | Top | SMD | SMDY1102MY5UCR | VISHAY | 1n | Case C | Capacitor 1n 760V 20% | RS Components | 210-7445 | 1.13 | X | X |  |  | CAPA004314
EXT1 | Top | THT | SSW-110-01-G-S | SAMTEC |  | SSW | RECEPTACLE, 2.54MM, SINGLE, 10WAY; Connector Type:Board to Board; Gend... | Farnell | 1668374 | 2.194 | X |  |  |  | CONN103328
EXT2 | Top | THT | SSW-110-01-G-S | SAMTEC |  | SSW | RECEPTACLE, 2.54MM, SINGLE, 10WAY; Connector Type:Board to Board; Gend... | Farnell | 1668374 | 2.194 | X |  |  |  | CONN103328
F1 | Top | SMD | 3404.2419.22 | SCHURTER |  | Serie_UMZ250 | Surface Mount Fuses UMZ 250 FUSE WITH HOLDER 2A T | Digi-Key | 486-4663-1-ND | 1.161 | X |  |  | Z14119 | FUSE004444
F2 | Top | SMD | 3404.2419.22 | SCHURTER |  | Serie_UMZ250 | Surface Mount Fuses UMZ 250 FUSE WITH HOLDER 2A T | Digi-Key | 486-4663-1-ND | 1.161 | X |  |  | Z14119 | FUSE004444
F3 | Top | SMD | 0603L035YR | LITTELFUSE |  | 0603 | PTC RESET FUSE 6V 350MA 0603 | Digi-Key | F2903CT-ND | 0.941 | X |  |  | Z11517 | FUSE003563
J1 | Top | THT | 77311-118-02LF | AMPHENOL |  | 1-Row straight 2 PIN | BergStik®, Board to Board connector, Unshrouded vertical Header, Throu... | Digi-Key | 609-4434-ND | 0.172 | X |  |  | Z07943 | CONN100114
J3 | Top | THT | 77311-118-02LF | AMPHENOL |  | 1-Row straight 2 PIN | BergStik®, Board to Board connector, Unshrouded vertical Header, Throu... | Digi-Key | 609-4434-ND | 0.172 | X |  |  | Z07943 | CONN100114
J4 | Top | SMD | Carde-EDGE_64pol | TE CONNECTIVITY |  | EDGE Connector AMC | pcb finger edge connector, 2.54mm pitch, 2x32 pins, counter part to T... | HERSTELLER | kein | 0 | X |  |  |  | CONN004420
J6 | Top | THT | 614 004 161 21 | WUERTH ELEKTRONIK |  | USB_B | USB TYPE B, RECEPTACLE, PCB; Connector Type:USB Type B; Series:-; Gend... | Distrelec | 126574 | 1.04 | ? |  |  | Z10934 | CONN103201
L1 | Top | THT | 744844471 | WUERTH ELEKTRONIK | 470u | WE-ExB Choke 744844221 | FILTER, COMMON MODE, 470uH, 9A TH | RS Components | 8996962 | 10.34 | X |  |  |  | INDU004288
L2 | Top | THT | 744844471 | WUERTH ELEKTRONIK | 470u | WE-ExB Choke 744844221 | FILTER, COMMON MODE, 470uH, 9A TH | RS Components | 8996962 | 10.34 | X |  |  |  | INDU004288
L3 | Top | SMD | BLM18EG221SN1D | MURATA |  | 0603 | FERRITE BEAD, 0603 CASE, 220OHM; Inductor Type:Ferrite Bead; Series:BL... | Farnell | 1515716 | 0.14 | X |  |  | Z06529 | INDU100503
R10 | Top | SMD | CRCW060310R0FKEA | VISHAY | 10R | 0603 | Resistor 10R 75V 1% 0,1W Ceramic | Farnell | 1469751 | 0.004 | X | X |  | Z05375 | RESI002656
R100 | Top | SMD | CRCW1206150RFKEAHP | VISHAY | 150R | 1206 | Resistor 150R 200V 1% 0,5W Ceramic | Mouser | 71-CRCW1206150RFKEAH | 0.369 | X | X |  | Z02523 | RESI800591
R101 | Top | SMD | CRCW0603100RFKEA | VISHAY | 100R | 0603 | Resistor 100R 75V 1% 0,1W Ceramic | Farnell | 2122239 | 0.004 | X | X |  | Z03833 | RESI002655
R102 | Top | SMD | CRCW0603100RFKEA | VISHAY | 100R | 0603 | Resistor 100R 75V 1% 0,1W Ceramic | Farnell | 2122239 | 0.004 | X | X |  | Z03833 | RESI002655
R103 | Top | SMD | CRCW06032K00FKEA | VISHAY | 2K00 | 0603 | Resistor 2K00 75V 1% 0,1W Ceramic | Farnell | 1469764 | 0 | X | X |  | Z04846 | RESI800066
R104 | Top | SMD | CRCW06032K00FKEA | VISHAY | 2K00 | 0603 | Resistor 2K00 75V 1% 0,1W Ceramic | Farnell | 1469764 | 0 | X | X |  | Z04846 | RESI800066
R105 | Top | SMD | CRCW06031K10FKEA | VISHAY | 1K10 | 0603 | Resistor 1K10 75V 1% 0,1W Ceramic | Farnell | 2138353 | 0 | X | X |  | Z06743 | RESI800060
R106 | Top | SMD | CRCW06031K10FKEA | VISHAY | 1K10 | 0603 | Resistor 1K10 75V 1% 0,1W Ceramic | Farnell | 2138353 | 0 | X | X |  | Z06743 | RESI800060
R107 | Top | SMD | RC1206FR-0710KL | YAGEO | 10k | 1206 | Resistor 10k 200V 1% 0,25W Ceramic | ZE | RC1206FR-0710KL | 0 | X | X |  | Z00878 | RESI900171
R11 | Top | SMD | CRCW060310R0FKEA | VISHAY | 10R | 0603 | Resistor 10R 75V 1% 0,1W Ceramic | Farnell | 1469751 | 0.004 | X | X |  | Z05375 | RESI002656
R110 | Top | SMD | RC0603FR-073KL | YAGEO | 3k | 0603 | Resistor 3k 50V 1% 0,1W Ceramic | Digi-Key | 311-3.00KHRDKR-ND | 0.002 | X | X |  | Z01287 | RESI103368
R111 | Top | SMD | CRCW06031K00FKEA | VISHAY | 1k | 0603 | Resistor 1k 75V 1% 0,1W | Farnell | 2122366 | 0.004 | X | X |  | Z01561 | RESI002933
R13 | Top | SMD | CRCW12061K00FKEA | VISHAY | 1k | 1206 | Resistor 1k 200V 1% 0,25W Ceramic | RS Components | 6791844 | 0 | X | X |  | Z02522 | RESI002430
R14 | Top | SMD | CRCW080575K0FKEA | VISHAY | 75K0 | 0805 | Resistor 75K0 150V 1% 0,125W Ceramic | Farnell | 1653035 | 0 | X | X |  | Z08129 | RESI800235
R15 | Top | SMD | CRCW080575K0FKEA | VISHAY | 75K0 | 0805 | Resistor 75K0 150V 1% 0,125W Ceramic | Farnell | 1653035 | 0 | X | X |  | Z08129 | RESI800235
R16 | Top | SMD | RC0805FR-0733KL | YAGEO | 33k | 0805 | Resistor 33k 150V 1% 0,125W Ceramic | ZE | RC0805FR-0733KL | 0 | X | X |  | Z00846 | RESI900134
R17 | Top | SMD | RC0805FR-0733KL | YAGEO | 33k | 0805 | Resistor 33k 150V 1% 0,125W Ceramic | ZE | RC0805FR-0733KL | 0 | X | X |  | Z00846 | RESI900134
R18 | Top | SMD | MCWR06X5101FTL | MULTICOMP | 5k1 | 0603 | Resistor 5k1 50V 1% 0,1W Ceramic | Farnell | 2447404 | 0.001 | X | X |  | Z08765 | RESI003264
R19 | Top | SMD | ERA3AEB622V | PANASONIC | 6k2 | 0603 | Resistor 6k2 75V 0,1% 0,1W | Farnell | 1670186 | 0.215 | X | X |  | Z03713 | RESI104390
R20 | Top | SMD | CRCW060310K0FKEA | VISHAY | 10k | 0603 | Resistor 10k 75V 1% 0,1W Ceramic | Farnell | 2122493 | 0.004 | X | X |  | Z02346 | RESI002613
R21 | Top | SMD | CRCW060310K0FKEA | VISHAY | 10k | 0603 | Resistor 10k 75V 1% 0,1W Ceramic | Farnell | 2122493 | 0.004 | X | X |  | Z02346 | RESI002613
R22 | Top | SMD | CRCW060310K0FKEA | VISHAY | 10k | 0603 | Resistor 10k 75V 1% 0,1W Ceramic | Farnell | 2122493 | 0.004 | X | X |  | Z02346 | RESI002613
R23 | Top | SMD | CRCW060310K0FKEA | VISHAY | 10k | 0603 | Resistor 10k 75V 1% 0,1W Ceramic | Farnell | 2122493 | 0.004 | X | X |  | Z02346 | RESI002613
R24 | Top | SMD | CRCW06034K70FKEA | VISHAY | 4K70 | 0603 | Resistor 4K70 75V 1% 0,1W Ceramic | Farnell | 1469807 | 0 | X | X |  | Z06339 | RESI800072
R25 | Top | SMD | CRCW060310K0FKEA | VISHAY | 10k | 0603 | Resistor 10k 75V 1% 0,1W Ceramic | Farnell | 2122493 | 0.004 | X | X |  | Z02346 | RESI002613
R26 | Top | SMD | CRCW060310K0FKEA | VISHAY | 10k | 0603 | Resistor 10k 75V 1% 0,1W Ceramic | Farnell | 2122493 | 0.004 | X | X |  | Z02346 | RESI002613
R27 | Top | SMD | RC1206FR-0710KL | YAGEO | 10k | 1206 | Resistor 10k 200V 1% 0,25W Ceramic | ZE | RC1206FR-0710KL | 0 | X | X |  | Z00878 | RESI900171
R28 | Top | SMD | CRCW060310K0FKEA | VISHAY | 10k | 0603 | Resistor 10k 75V 1% 0,1W Ceramic | Farnell | 2122493 | 0.004 | X | X |  | Z02346 | RESI002613
R29 | Top | SMD | CRCW1206270KFKEA | VISHAY | 270K | 1206 | Resistor 270K 200V 1% 0,25W Ceramic | Farnell | 2124196 | 0.005 | X | X |  |  | RESI800526
R3 | Top | SMD | CRCW0603100RFKEA | VISHAY | 100R | 0603 | Resistor 100R 75V 1% 0,1W Ceramic | Farnell | 2122239 | 0.004 | X | X |  | Z03833 | RESI002655
R30 | Top | SMD | MCWR06X1602FTL | MULTICOMP | 16k | 0603 | Resistor 16k 75V 1% 0,1W | Farnell | 2447261 | 0.0046 | X | X |  | Z14055 | RESI004379
R31 | Top | SMD | CRCW080518K0FKEA | VISHAY DALE | 18k | 0805 | Resistor 18k 150V 1% 0,125W | Digi-Key | 541-18.0KCDKR-ND | 0.004 | X | X |  | Z08095 | RESI102761
R32 | Top | SMD | CRCW0603470RFKEA | VISHAY | 470R | 0603 | Resistor 470R 75V 1% 0,1W Ceramic | Farnell | 1469815 | 0 | X | X |  | Z02370 | RESI800053
R33 | Top | SMD | RC1206FR-07100KL | YAGEO | 100k | 1206 | Resistor 100k 200V 1% 0,25W Ceramic | ZE | RC1206FR-07100KL | 0 | X | X |  | Z00443 | RESI900162
R34 | Top | SMD | RC1206FR-07100KL | YAGEO | 100k | 1206 | Resistor 100k 200V 1% 0,25W Ceramic | ZE | RC1206FR-07100KL | 0 | X | X |  | Z00443 | RESI900162
R35 | Top | SMD | RC1206FR-07100KL | YAGEO | 100k | 1206 | Resistor 100k 200V 1% 0,25W Ceramic | ZE | RC1206FR-07100KL | 0 | X | X |  | Z00443 | RESI900162
R36 | Top | SMD | CRCW0603100RFKEA | VISHAY | 100R | 0603 | Resistor 100R 75V 1% 0,1W Ceramic | Farnell | 2122239 | 0.004 | X | X |  | Z03833 | RESI002655
R37 | Top | SMD | CRCW0603100RFKEA | VISHAY | 100R | 0603 | Resistor 100R 75V 1% 0,1W Ceramic | Farnell | 2122239 | 0.004 | X | X |  | Z03833 | RESI002655
R38 | Top | SMD | CRCW0603100RFKEA | VISHAY | 100R | 0603 | Resistor 100R 75V 1% 0,1W Ceramic | Farnell | 2122239 | 0.004 | X | X |  | Z03833 | RESI002655
R39 | Top | SMD | CRCW0603100RFKEA | VISHAY | 100R | 0603 | Resistor 100R 75V 1% 0,1W Ceramic | Farnell | 2122239 | 0.004 | X | X |  | Z03833 | RESI002655
R4 | Top | SMD | CRCW0603100RFKEA | VISHAY | 100R | 0603 | Resistor 100R 75V 1% 0,1W Ceramic | Farnell | 2122239 | 0.004 | X | X |  | Z03833 | RESI002655
R40 | Top | SMD | CRCW0603100RFKEA | VISHAY | 100R | 0603 | Resistor 100R 75V 1% 0,1W Ceramic | Farnell | 2122239 | 0.004 | X | X |  | Z03833 | RESI002655
R41 | Top | SMD | CRCW0603100RFKEA | VISHAY | 100R | 0603 | Resistor 100R 75V 1% 0,1W Ceramic | Farnell | 2122239 | 0.004 | X | X |  | Z03833 | RESI002655
R42 | Top | SMD | CRCW0603100RFKEA | VISHAY | 100R | 0603 | Resistor 100R 75V 1% 0,1W Ceramic | Farnell | 2122239 | 0.004 | X | X |  | Z03833 | RESI002655
R43 | Top | SMD | CRCW0603100RFKEA | VISHAY | 100R | 0603 | Resistor 100R 75V 1% 0,1W Ceramic | Farnell | 2122239 | 0.004 | X | X |  | Z03833 | RESI002655
R44 | Top | SMD | CRCW06031K00FKEA | VISHAY | 1k | 0603 | Resistor 1k 75V 1% 0,1W | Farnell | 2122366 | 0.004 | X | X |  | Z01561 | RESI002933
R45 | Top | SMD | CRCW06031K00FKEA | VISHAY | 1k | 0603 | Resistor 1k 75V 1% 0,1W | Farnell | 2122366 | 0.004 | X | X |  | Z01561 | RESI002933
R46 | Top | SMD | CRCW06031K00FKEA | VISHAY | 1k | 0603 | Resistor 1k 75V 1% 0,1W | Farnell | 2122366 | 0.004 | X | X |  | Z01561 | RESI002933
R47 | Top | SMD | CRCW06031K00FKEA | VISHAY | 1k | 0603 | Resistor 1k 75V 1% 0,1W | Farnell | 2122366 | 0.004 | X | X |  | Z01561 | RESI002933
R48 | Top | SMD | CRCW06031K00FKEA | VISHAY | 1k | 0603 | Resistor 1k 75V 1% 0,1W | Farnell | 2122366 | 0.004 | X | X |  | Z01561 | RESI002933
R49 | Top | SMD | RC0603FR-073KL | YAGEO | 3k | 0603 | Resistor 3k 50V 1% 0,1W Ceramic | Digi-Key | 311-3.00KHRDKR-ND | 0.002 | X | X |  | Z01287 | RESI103368
R5 | Top | SMD | CRCW0603100KFKEA | VISHAY | 100k | 0603 | Resistor 100k 75V 1% 0,1W Ceramic | Farnell | 2122619 | 0.004 | X | X |  | Z02368 | RESI002654
R50 | Top | SMD | RC0603FR-073KL | YAGEO | 3k | 0603 | Resistor 3k 50V 1% 0,1W Ceramic | Digi-Key | 311-3.00KHRDKR-ND | 0.002 | X | X |  | Z01287 | RESI103368
R51 | Top | SMD | RC0603FR-073KL | YAGEO | 3k | 0603 | Resistor 3k 50V 1% 0,1W Ceramic | Digi-Key | 311-3.00KHRDKR-ND | 0.002 | X | X |  | Z01287 | RESI103368
R52 | Top | SMD | RC0603FR-0715KL | YAGEO | 15k | 0603 | Resistor 15k 75V 1% 0,1W Ceramic | ZE | RC0603FR-0715KL | 0 | X | X |  | Z00241 | RESI900047
R53 | Top | SMD | RC0603FR-073KL | YAGEO | 3k | 0603 | Resistor 3k 50V 1% 0,1W Ceramic | Digi-Key | 311-3.00KHRDKR-ND | 0.002 | X | X |  | Z01287 | RESI103368
R54 | Top | SMD | RC0603FR-073KL | YAGEO | 3k | 0603 | Resistor 3k 50V 1% 0,1W Ceramic | Digi-Key | 311-3.00KHRDKR-ND | 0.002 | X | X |  | Z01287 | RESI103368
R55 | Top | SMD | RC0603FR-073KL | YAGEO | 3k | 0603 | Resistor 3k 50V 1% 0,1W Ceramic | Digi-Key | 311-3.00KHRDKR-ND | 0.002 | X | X |  | Z01287 | RESI103368
R56 | Top | SMD | RC0603FR-073KL | YAGEO | 3k | 0603 | Resistor 3k 50V 1% 0,1W Ceramic | Digi-Key | 311-3.00KHRDKR-ND | 0.002 | X | X |  | Z01287 | RESI103368
R57 | Top | SMD | RC0603FR-0715KL | YAGEO | 15k | 0603 | Resistor 15k 75V 1% 0,1W Ceramic | ZE | RC0603FR-0715KL | 0 | X | X |  | Z00241 | RESI900047
R58 | Top | SMD | CRCW1206-5602-F100 | VISHAY | 56k | 1206 | Resistor 56k 200V 1% 0,25W Ceramic | Muetron | 0236 56k | 0 | X | X |  |  | RESI000703
R59 | Top | SMD | CRCW1206150RFKEAHP | VISHAY | 150R | 1206 | Resistor 150R 200V 1% 0,5W Ceramic | Mouser | 71-CRCW1206150RFKEAH | 0.369 | X | X |  | Z02523 | RESI800591
R6 | Top | SMD | CSSK0612FT2L00 | Stackpole Electronics, Inc. | 0R002 | 0612 | Resistor 0R002 0,045V 1% 1W | Digi-Key | CSSK0612FT2L00CT-ND | 0.81 | X | X |  |  | RESI004432
R60 | Top | SMD | RC0603FR-0715KL | YAGEO | 15k | 0603 | Resistor 15k 75V 1% 0,1W Ceramic | ZE | RC0603FR-0715KL | 0 | X | X |  | Z00241 | RESI900047
R61 | Top | SMD | RC0603FR-0756KL | YAGEO | 56k | 0603 | Resistor 56k 75V 1% 0,1W Ceramic | ZE | RC0603FR-0756KL | 0 | X | X |  | Z00249 | RESI900054
R62 | Top | SMD | RC0603FR-0756KL | YAGEO | 56k | 0603 | Resistor 56k 75V 1% 0,1W Ceramic | ZE | RC0603FR-0756KL | 0 | X | X |  | Z00249 | RESI900054
R63 | Top | SMD | CRCW0603200RFKEA | VISHAY DALE | 200R | 0603 | Resistor 200R 75V 1% 0,1W Ceramic | Farnell | 2122275 | 0.004 | X | X |  | Z02179 | RESI001355
R64 | Top | SMD | CRCW0603200RFKEA | VISHAY DALE | 200R | 0603 | Resistor 200R 75V 1% 0,1W Ceramic | Farnell | 2122275 | 0.004 | X | X |  | Z02179 | RESI001355
R65 | Top | SMD | CRCW0603100RFKEA | VISHAY | 100R | 0603 | Resistor 100R 75V 1% 0,1W Ceramic | Farnell | 2122239 | 0.004 | X | X |  | Z03833 | RESI002655
R66 | Top | SMD | CRCW0603200RFKEA | VISHAY DALE | 200R | 0603 | Resistor 200R 75V 1% 0,1W Ceramic | Farnell | 2122275 | 0.004 | X | X |  | Z02179 | RESI001355
R67 | Top | SMD | CRCW0603100RFKEA | VISHAY | 100R | 0603 | Resistor 100R 75V 1% 0,1W Ceramic | Farnell | 2122239 | 0.004 | X | X |  | Z03833 | RESI002655
R68 | Top | SMD | CRCW0603100RFKEA | VISHAY | 100R | 0603 | Resistor 100R 75V 1% 0,1W Ceramic | Farnell | 2122239 | 0.004 | X | X |  | Z03833 | RESI002655
R69 | Top | SMD | RC0603FR-073KL | YAGEO | 3k | 0603 | Resistor 3k 50V 1% 0,1W Ceramic | Digi-Key | 311-3.00KHRDKR-ND | 0.002 | X | X |  | Z01287 | RESI103368
R7 | Top | SMD | CSSK0612FT2L00 | Stackpole Electronics, Inc. | 0R002 | 0612 | Resistor 0R002 0,045V 1% 1W | Digi-Key | CSSK0612FT2L00CT-ND | 0.81 | X | X |  |  | RESI004432
R70 | Top | SMD | RC0603FR-073KL | YAGEO | 3k | 0603 | Resistor 3k 50V 1% 0,1W Ceramic | Digi-Key | 311-3.00KHRDKR-ND | 0.002 | X | X |  | Z01287 | RESI103368
R73 | Top | SMD | CRCW0603100RFKEA | VISHAY | 100R | 0603 | Resistor 100R 75V 1% 0,1W Ceramic | Farnell | 2122239 | 0.004 | X | X |  | Z03833 | RESI002655
R74 | Top | SMD | CRCW0603100RFKEA | VISHAY | 100R | 0603 | Resistor 100R 75V 1% 0,1W Ceramic | Farnell | 2122239 | 0.004 | X | X |  | Z03833 | RESI002655
R75 | Top | SMD | CRCW0603100RFKEA | VISHAY | 100R | 0603 | Resistor 100R 75V 1% 0,1W Ceramic | Farnell | 2122239 | 0.004 | X | X |  | Z03833 | RESI002655
R76 | Top | SMD | CRCW0603100RFKEA | VISHAY | 100R | 0603 | Resistor 100R 75V 1% 0,1W Ceramic | Farnell | 2122239 | 0.004 | X | X |  | Z03833 | RESI002655
R77 | Top | SMD | CRCW0603100RFKEA | VISHAY | 100R | 0603 | Resistor 100R 75V 1% 0,1W Ceramic | Farnell | 2122239 | 0.004 | X | X |  | Z03833 | RESI002655
R78 | Top | SMD | RC0603FR-073KL | YAGEO | 3k | 0603 | Resistor 3k 50V 1% 0,1W Ceramic | Digi-Key | 311-3.00KHRDKR-ND | 0.002 | X | X |  | Z01287 | RESI103368
R79 | Top | SMD | RC0603FR-073KL | YAGEO | 3k | 0603 | Resistor 3k 50V 1% 0,1W Ceramic | Digi-Key | 311-3.00KHRDKR-ND | 0.002 | X | X |  | Z01287 | RESI103368
R8 | Top | SMD | CSSK0612FT2L00 | Stackpole Electronics, Inc. | 0R002 | 0612 | Resistor 0R002 0,045V 1% 1W | Digi-Key | CSSK0612FT2L00CT-ND | 0.81 | X | X |  |  | RESI004432
R80 | Top | SMD | RC0603FR-073KL | YAGEO | 3k | 0603 | Resistor 3k 50V 1% 0,1W Ceramic | Digi-Key | 311-3.00KHRDKR-ND | 0.002 | X | X |  | Z01287 | RESI103368
R81 | Top | SMD | RC0603FR-073KL | YAGEO | 3k | 0603 | Resistor 3k 50V 1% 0,1W Ceramic | Digi-Key | 311-3.00KHRDKR-ND | 0.002 | X | X |  | Z01287 | RESI103368
R82 | Top | SMD | RC0603FR-073KL | YAGEO | 3k | 0603 | Resistor 3k 50V 1% 0,1W Ceramic | Digi-Key | 311-3.00KHRDKR-ND | 0.002 | X | X |  | Z01287 | RESI103368
R83 | Top | SMD | CRCW0603100RFKEA | VISHAY | 100R | 0603 | Resistor 100R 75V 1% 0,1W Ceramic | Farnell | 2122239 | 0.004 | X | X |  | Z03833 | RESI002655
R84 | Top | SMD | CRCW0603200RFKEA | VISHAY DALE | 200R | 0603 | Resistor 200R 75V 1% 0,1W Ceramic | Farnell | 2122275 | 0.004 | X | X |  | Z02179 | RESI001355
R85 | Top | SMD | CRCW060310K0FKEA | VISHAY | 10k | 0603 | Resistor 10k 75V 1% 0,1W Ceramic | Farnell | 2122493 | 0.004 | X | X |  | Z02346 | RESI002613
R86 | Top | SMD | RC0603FR-0756KL | YAGEO | 56k | 0603 | Resistor 56k 75V 1% 0,1W Ceramic | ZE | RC0603FR-0756KL | 0 | X | X |  | Z00249 | RESI900054
R87 | Top | SMD | RC0603FR-0756KL | YAGEO | 56k | 0603 | Resistor 56k 75V 1% 0,1W Ceramic | ZE | RC0603FR-0756KL | 0 | X | X |  | Z00249 | RESI900054
R88 | Top | SMD | CRCW060310K0FKEA | VISHAY | 10k | 0603 | Resistor 10k 75V 1% 0,1W Ceramic | Farnell | 2122493 | 0.004 | X | X |  | Z02346 | RESI002613
R89 | Top | SMD | CRCW060327R0FKEA | VISHAY | 27R0 | 0603 | Resistor 27R0 75V 1% 0,1W Ceramic | Farnell | 2141211 | 0 | X | X |  | Z05192 | RESI800033
R9 | Top | SMD | CSSK0612FT2L00 | Stackpole Electronics, Inc. | 0R002 | 0612 | Resistor 0R002 0,045V 1% 1W | Digi-Key | CSSK0612FT2L00CT-ND | 0.81 | X | X |  |  | RESI004432
R90 | Top | SMD | CRCW060327R0FKEA | VISHAY | 27R0 | 0603 | Resistor 27R0 75V 1% 0,1W Ceramic | Farnell | 2141211 | 0 | X | X |  | Z05192 | RESI800033
R91 | Top | SMD | CRCW06034K70FKEA | VISHAY | 4K70 | 0603 | Resistor 4K70 75V 1% 0,1W Ceramic | Farnell | 1469807 | 0 | X | X |  | Z06339 | RESI800072
R92 | Top | SMD | CRCW060310K0FKEA | VISHAY | 10k | 0603 | Resistor 10k 75V 1% 0,1W Ceramic | Farnell | 2122493 | 0.004 | X | X |  | Z02346 | RESI002613
R94 | Top | SMD | RC1206FR-07100KL | YAGEO | 100k | 1206 | Resistor 100k 200V 1% 0,25W Ceramic | ZE | RC1206FR-07100KL | 0 | X | X |  | Z00443 | RESI900162
R95 | Top | SMD | RC1206FR-07100KL | YAGEO | 100k | 1206 | Resistor 100k 200V 1% 0,25W Ceramic | ZE | RC1206FR-07100KL | 0 | X | X |  | Z00443 | RESI900162
R96 | Top | SMD | RC1206FR-07100KL | YAGEO | 100k | 1206 | Resistor 100k 200V 1% 0,25W Ceramic | ZE | RC1206FR-07100KL | 0 | X | X |  | Z00443 | RESI900162
R97 | Top | SMD | CRCW06031K00FKEA | VISHAY | 1k | 0603 | Resistor 1k 75V 1% 0,1W | Farnell | 2122366 | 0.004 | X | X |  | Z01561 | RESI002933
R98 | Top | SMD | CRCW06031K00FKEA | VISHAY | 1k | 0603 | Resistor 1k 75V 1% 0,1W | Farnell | 2122366 | 0.004 | X | X |  | Z01561 | RESI002933
R99 | Top | SMD | CRCW1206-5602-F100 | VISHAY | 56k | 1206 | Resistor 56k 200V 1% 0,25W Ceramic | Muetron | 0236 56k | 0 | X | X |  |  | RESI000703
SW1 | Top | SMD | ET01MD1SA1BE | C&K COMPONENTS |  | ET01M3D1SA1BE | Switch Toggle ON None ON SPDT Round Toggle Gull Wing 20VAC 20VDC 0.4VA... | Digi-Key | CKN9470DKR-ND | 3.282 | X |  |  |  | SWIT103689
SW2 | Top | THT | B3F-3100 | OMRON |  | B3F-31500 | SWITCH, FLAT, 6X6X3.15, 100GF | Farnell | 959704 | 0.353 | X |  |  | Z10005 | SWIT002489
U1 | Top | THT | TEP 100-7212UIR | TRACO POWER |  | 2.3"x1.45"x0.5" | isolated Modul DC/DC Converter, 100W, 14-160VDC input, 12V out, 8.35A,... | Mouser | 495-TEP100-7212UIR | 165.162 | X |  |  | Z14142 | ICDA004252
U10 | Top | SMD | INA290A1QDCKRQ1 | TEXAS INSTRUMENTS |  | SC-70-5 | AEC-Q100, 2.7-V to 120-V, 1.1-MHz, ultra-precise current sense amplifi... | Mouser | 595-INA290A1QDCKRQ1 | 3.086 | X |  |  |  | ICAN004262
U11 | Top | SMD | INA290A3QDCKRQ1 | TEXAS INSTRUMENTS |  | SC-70-5 | AEC-Q100, 2.7-V to 120-V, 1.1-MHz, ultra-precise current sense amplifi... | Mouser | 595-INA290A3QDCKRQ1 | 3.31 | X |  |  | Z14151 | ICAN004430
U12 | Top | SMD | INA290A1QDCKRQ1 | TEXAS INSTRUMENTS |  | SC-70-5 | AEC-Q100, 2.7-V to 120-V, 1.1-MHz, ultra-precise current sense amplifi... | Mouser | 595-INA290A1QDCKRQ1 | 3.086 | X |  |  |  | ICAN004262
U13 | Top | SMD | INA290A3QDCKRQ1 | TEXAS INSTRUMENTS |  | SC-70-5 | AEC-Q100, 2.7-V to 120-V, 1.1-MHz, ultra-precise current sense amplifi... | Mouser | 595-INA290A3QDCKRQ1 | 3.31 | X |  |  | Z14151 | ICAN004430
U14 | Top | SMD | ADS1100A2IDBVT | TEXAS INSTRUMENTS |  | SOT-23-6 | 16-Bit, 128SPS, 1-Ch Delta-Sigma ADC w/ PGA, Oscillator & I2C 6-SOT-23... | Mouser | 595-ADS1100A2IDBVT | 5.707 | X |  |  |  | ICDA106136
U15 | Top | SMD | LT1641-1IS8#PBF | ANALOG DEVICES |  | S8 | Hot Swap Voltage Controllers, 9V to 80V, high side drive for external ... | Mouser | 584-LT1640LIS8#PBF | 6.39 | X |  |  | Z14167 | ICAN004409
U16 | Top | SMD | LT1640LIS8#PBF | ANALOG DEVICES |  | S8 | Negative Voltage Hot Swap Controller, -10V to -80V, prog. inrush curre... | Mouser | 584-LT1640LIS8#PBF | 6.32 | X |  |  | Z14166 | ICAN004410
U17 | Top | SMD | IS127 | ISOCOM |  | MFP4 | OPTOCOUPLER, MINI-FLAT-4, TR O/P; No. of Channels:1; Isolation voltage... | Farnell | 1683220 | 0.943 | X |  |  | Z09127 | OPTO002817
U18 | Top | SMD | CPC1025N | IXYS |  | SOP-4 | CPC1025N Series SPST-NO 120 mA 400 V SMT Solid State Relay - SOIC-4 | Farnell | 3526945 | 1.68 | X |  |  |  | OPTO004544
U19 | Top | SMD | IS127 | ISOCOM |  | MFP4 | OPTOCOUPLER, MINI-FLAT-4, TR O/P; No. of Channels:1; Isolation voltage... | Farnell | 1683220 | 0.943 | X |  |  | Z09127 | OPTO002817
U2 | Top | THT | TEP 100-7212UIR | TRACO POWER |  | 2.3"x1.45"x0.5" | isolated Modul DC/DC Converter, 100W, 14-160VDC input, 12V out, 8.35A,... | Mouser | 495-TEP100-7212UIR | 165.162 | X |  |  | Z14142 | ICDA004252
U20 | Top | SMD | CPC1025N | IXYS |  | SOP-4 | CPC1025N Series SPST-NO 120 mA 400 V SMT Solid State Relay - SOIC-4 | Farnell | 3526945 | 1.68 | X |  |  |  | OPTO004544
U21 | Top | SMD | TRS 2-1210 | TRACO POWER |  | TRS 2 | 2 Watt DC/DC converter, industrial, 2: 1 input, 8-18V in, 3.3V out, r... | Digi-Key | 1951-2049-ND | 14.595 | X |  |  | Z14121 | ICAN004443
U22 | Top | SMD | TRS 2-4810 | TRACO POWER |  | TRS 2 | 2 Watt DC/DC converter, industrial, 2: 1 input, regulated, max. 75V in... | RS Components | 1764579 | 14.28 | X |  |  | Z14122 | ICAN004442
U23 | Top | SMD | LP2985AIM5X-3.1/NOPB | TEXAS INSTRUMENTS |  | SOT-23-5 | voltage regulator, LDO, fixed, 3.1V low noise, 150mA | Digi-Key | 296-LP2985AIM5X-3.1/NOPBTR-ND | 0 | X |  |  | Z14170 | ICAN004399
U24 | Top | SMD | LP2985AIM5X-3.1/NOPB | TEXAS INSTRUMENTS |  | SOT-23-5 | voltage regulator, LDO, fixed, 3.1V low noise, 150mA | Digi-Key | 296-LP2985AIM5X-3.1/NOPBTR-ND | 0 | X |  |  | Z14170 | ICAN004399
U25 | Top | SMD | SN74LVC1G06DBVT | TEXAS INSTRUMENTS |  | SOT-23-5 | Single 1.65-V to 5.5-V inverter with open-drain outputs 5-SOT-23 -40 t... | Digi-Key | 296-26589-1-ND | 0.869 | X |  |  |  | ICDI106233
U26 | Top | SMD | SN74LVC1G06DBVT | TEXAS INSTRUMENTS |  | SOT-23-5 | Single 1.65-V to 5.5-V inverter with open-drain outputs 5-SOT-23 -40 t... | Digi-Key | 296-26589-1-ND | 0.869 | X |  |  |  | ICDI106233
U27 | Top | SMD | FT232RQ | FTDI |  | QFN-32 | USB TO UART, SMD, QFN-32, 232; Bridge Type:USB - UART; Voltage, Supply... | Farnell | 1146033 | 3.771 | X |  |  | Z07880 | ICDI101841
U28 | Top | SMD | LTC4411ES5#TRMPBF | LINEAR TECHNOLOGY |  | TSOT-23-5 | IDEAL DIODE, L LOSS, 2.6A, TSOT23-5; Voltage, Input Max:6V; Voltage, O... | Farnell | 1663916 | 3.504 | X |  |  |  | ICDA103205
U29 | Top | SMD | LTC4411ES5#TRMPBF | LINEAR TECHNOLOGY |  | TSOT-23-5 | IDEAL DIODE, L LOSS, 2.6A, TSOT23-5; Voltage, Input Max:6V; Voltage, O... | Farnell | 1663916 | 3.504 | X |  |  |  | ICDA103205
U3 | Top | SMD | LTC4357IDCB#TRMPBF | LINEAR TECHNOLOGY |  | DFN-6 | IDEAL DIODE CONTROLLER, 6DFN; Voltage, Input Max:80V; Voltage, Output ... | Farnell | 1663915 | 4.355 | X |  |  |  | ICAN001810
U30 | Top | SMD | SN74LVC1G06DBVT | TEXAS INSTRUMENTS |  | SOT-23-5 | Single 1.65-V to 5.5-V inverter with open-drain outputs 5-SOT-23 -40 t... | Digi-Key | 296-26589-1-ND | 0.869 | X |  |  |  | ICDI106233
U31 | Top | SMD | LTC4411ES5#TRMPBF | LINEAR TECHNOLOGY |  | TSOT-23-5 | IDEAL DIODE, L LOSS, 2.6A, TSOT23-5; Voltage, Input Max:6V; Voltage, O... | Farnell | 1663916 | 3.504 | X |  |  |  | ICDA103205
U32 | Top | SMD | LMC7215IM5/NOPB | TEXAS INSTRUMENTS |  | DBV | u-Power, ail-to- ail CMOS Comparators w/ Open-Drain/Push-Pull Outputs ... | Digi-Key | LMC7215IM5/NOPBCT-ND | 1.339 | X |  |  |  | ICAN104294
U33 | Top | SMD | LMC7215IM5/NOPB | TEXAS INSTRUMENTS |  | DBV | u-Power, ail-to- ail CMOS Comparators w/ Open-Drain/Push-Pull Outputs ... | Digi-Key | LMC7215IM5/NOPBCT-ND | 1.339 | X |  |  |  | ICAN104294
U4 | Top | SMD | LTC4357IDCB#TRMPBF | LINEAR TECHNOLOGY |  | DFN-6 | IDEAL DIODE CONTROLLER, 6DFN; Voltage, Input Max:80V; Voltage, Output ... | Farnell | 1663915 | 4.355 | X |  |  |  | ICAN001810
U5 | Top | SMD | AQV454HAX | PANASONIC |  | SMD6 | solid state photomos relay, NORMALLY CLOSED, DIP6-pin type, Low on-res... | Mouser | 769-AQV454HAX | 5.18 | X |  |  |  | OPTO004172
U6 | Top | SMD | SI8602AB-B-IS | SILICON LABS |  | SOIC-8 | DIGITAL ISOLATOR, 20NS, NSOIC-8 | Farnell | 2423225 | 3.012 | X |  |  | Z09124 | ICDI002726
U7 | Top | SMD | ADS1100A4IDBVT | TEXAS INSTRUMENTS |  | SOT-23-6 | 16-Bit, 128SPS, 1-Ch Delta-Sigma ADC w/ PGA, Oscillator & I2C 6-SOT-23... | Mouser | 595-ADS1100A4IDBVT | 6.17 | X |  |  | Z14154 | ICDA004427
U8 | Top | SMD | ADS1100A6IDBVT | TEXAS INSTRUMENTS |  | SOT-23-6 | 16-Bit, 128SPS, 1-Ch Delta-Sigma ADC w/ PGA, Oscillator & I2C 6-SOT-23... | Mouser | 595-ADS1100A6IDBVT | 5.14 | X |  |  | Z14153 | ICDA004428
U9 | Top | SMD | ADS7828E/250 | TEXAS INSTRUMENTS |  | PW | Octal Channel Single ADC SAR 50ksps 12-bit Serial 16-Pin TSSOP T/R | Digi-Key | 296-12402-1-ND | 8.15 | X |  |  |  | ICDA103620
V1 | Top | SMD | IRF7842PBF | INTERNATIONAL RECTIFIER |  | SO-8 | MOSFET, N; Transistor Type:MOSFET; Transistor Polarity:N; Voltage, Vds... | RS Components | 688-6879 | 1.35 | X |  |  | Z04536 | TRAN002449
V10 | Top | SMD | STTH102AY | ST MICROELECTRONICS |  | DO-214AC | Automotive-grade ultrafast diode, 200V, 1A, 40A max., 2-Pin SMA, RoHS | Mouser | 511-STTH102AY | 0.46 | X |  |  | Z14169 | DIOD004407
V11 | Top | SMD | IPB200N25N3GATMA1 | INFINEON |  | D2PAK3 | MOSFET POWER, N CH, 250V, 64A, 20m Ohm, TO-263-3 | Farnell | 2432726 | 9.4 | ? |  |  |  | TRAN004313
V12 | Top | SMD | IPB200N25N3GATMA1 | INFINEON |  | D2PAK3 | MOSFET POWER, N CH, 250V, 64A, 20m Ohm, TO-263-3 | Farnell | 2432726 | 9.4 | ? |  |  |  | TRAN004313
V15 | Top | SMD | BZX84-C12 | NXP Semiconductors |  | SOT-23 | Zener diode [NXP] BZX84-C12 Zener diode | Farnell | 2319297 | 0.13 | X |  |  | Z09669 | DIOD002477
V16 | Top | SMD | SN7002N | INFINEON |  | SOT-23 | MOSFET N-Channel 60V 0.2A Logic SOT23 | Farnell | 1156436 | 0.26 |  |  |  | Z03316 | TRAN000191
V17 | Top | SMD | SN7002N | INFINEON |  | SOT-23 | MOSFET N-Channel 60V 0.2A Logic SOT23 | Farnell | 1156436 | 0.26 |  |  |  | Z03316 | TRAN000191
V18 | Top | SMD | SN7002N | INFINEON |  | SOT-23 | MOSFET N-Channel 60V 0.2A Logic SOT23 | Farnell | 1156436 | 0.26 |  |  |  | Z03316 | TRAN000191
V19 | Top | SMD | 8.0SMDJ64A | LITTELFUSE |  | DO-214AB | TVS Diode, 8KW, 64V, unidirectional, DO-214AB | Mouser | 576-8.0SMDJ64A | 3.78 | X |  |  | Z14152 | DIOD004429
V2 | Top | SMD | IRF7842PBF | INTERNATIONAL RECTIFIER |  | SO-8 | MOSFET, N; Transistor Type:MOSFET; Transistor Polarity:N; Voltage, Vds... | RS Components | 688-6879 | 1.35 | X |  |  | Z04536 | TRAN002449
V20 | Top | SMD | 8.0SMDJ64A | LITTELFUSE |  | DO-214AB | TVS Diode, 8KW, 64V, unidirectional, DO-214AB | Mouser | 576-8.0SMDJ64A | 3.78 | X |  |  | Z14152 | DIOD004429
V21 | Top | SMD | PMEG4005AEA,115 | NEXPERIA |  | SOD-323 | Rectifier Diode Schottky 40V 0.5A Automotive 2-Pin SOD-323 T/R | Mouser | 771-PMEG4005AEAT/R | 0.38 | X |  |  |  | DIOD105935
V22 | Top | SMD | PMEG4005AEA,115 | NEXPERIA |  | SOD-323 | Rectifier Diode Schottky 40V 0.5A Automotive 2-Pin SOD-323 T/R | Mouser | 771-PMEG4005AEAT/R | 0.38 | X |  |  |  | DIOD105935
V23 | Top | SMD | BAT30CWFILM | ST MICROELECTRONICS |  | SOT-323 | DIODE SCHOTTKY 30V 300mA DUALL SOT-323 | Mouser | 511-BAT30CWFILM | 0.438 | X |  |  |  | DIOD004229
V24 | Top | SMD | BAT30CWFILM | ST MICROELECTRONICS |  | SOT-323 | DIODE SCHOTTKY 30V 300mA DUALL SOT-323 | Mouser | 511-BAT30CWFILM | 0.438 | X |  |  |  | DIOD004229
V25 | Top | SMD | BAT30CWFILM | ST MICROELECTRONICS |  | SOT-323 | DIODE SCHOTTKY 30V 300mA DUALL SOT-323 | Mouser | 511-BAT30CWFILM | 0.438 | X |  |  |  | DIOD004229
V26 | Top | SMD | TVS3V3L4U E6327 | INFINEON |  | SC-74 | TVS DIODE, 154W, 7.7V, SC-74-6 | Digi-Key | TVS3V3L4U E6327CT-ND | 0.11 | X |  |  | Z11010 | DIOD102885
V27 | Top | SMD | 5988030107F | DIALIGHT |  | 0603 | 0603 SMT LED, ORANGE, ALINGAP, WATER CLEAR LENS, 140 DEG VIEWING ANGLE... | Digi-Key | 350-2031-1-ND | 0.443 | X |  |  | Z12231 | OPTO105263
V28 | Top | SMD | 5988040107F | DIALIGHT |  | 0603 | LED, 0603, YELLOW; LED Colour:Yellow; Typ Luminous Intensity:130mcd; V... | Farnell | 1465989 | 0.061 | X |  |  | Z02946 | OPTO100852
V29 | Top | SMD | 5988070107F | DIALIGHT |  | 0603 | LED, GREEN, 0.8MM X 1.1MM, 20MCD, 570NM | Farnell | 1465991 | 0.3 | X |  |  | Z02947 | OPTO100764
V3 | Top | SMD | BAV23 | PHILIPS |  | SOT-143 | Diode [NXP] BAV23 Diode | Farnell | 3049553 | 0.72 |  |  |  | Z04230 | DIOD000319
V30 | Top | SMD | 598-8091-107F | DIALIGHT |  | 0603 | LED, BLUE, 0.8MM X 1.1MM, 140MCD, 475NM | Mouser | 645-598-8091-107F | 0.59 | X |  |  | Z11587 | OPTO003643
V31 | Top | SMD | BZX84-A9V1 | NXP Semiconductors | BZX84-C9V1 | SOT-23 | ZENER DIODE, 0.25W, 9.1V, SOT-23 | Digi-Key | 568-7102-1-ND | 0.43 | X |  |  |  | DIOD102662
V32 | Top | SMD | CRCW120675K0FKEA | VISHAY | 75K0 | 1206 | Resistor 75K0 200V 1% 0,25W Ceramic | Farnell | 2124127 | 0.006 | X | X |  |  | RESI800514
V33 | Top | SMD | CRCW1206680KFKEA | VISHAY | 680K | 1206 | Resistor 680K 200V 1% 0,25W Ceramic | Farnell | 2124249 | 0.006 | X | X |  |  | RESI800536
V34 | Top | SMD | TVS3V3L4U E6327 | INFINEON |  | SC-74 | TVS DIODE, 154W, 7.7V, SC-74-6 | Digi-Key | TVS3V3L4U E6327CT-ND | 0.11 | X |  |  | Z11010 | DIOD102885
V35 | Top | SMD | TVS3V3L4U E6327 | INFINEON |  | SC-74 | TVS DIODE, 154W, 7.7V, SC-74-6 | Digi-Key | TVS3V3L4U E6327CT-ND | 0.11 | X |  |  | Z11010 | DIOD102885
V36 | Top | SMD | SN7002N | INFINEON |  | SOT-23 | MOSFET N-Channel 60V 0.2A Logic SOT23 | Farnell | 1156436 | 0.26 |  |  |  | Z03316 | TRAN000191
V37 | Top | SMD | SN7002N | INFINEON |  | SOT-23 | MOSFET N-Channel 60V 0.2A Logic SOT23 | Farnell | 1156436 | 0.26 |  |  |  | Z03316 | TRAN000191
V38 | Top | SMD | BAT30CWFILM | ST MICROELECTRONICS |  | SOT-323 | DIODE SCHOTTKY 30V 300mA DUALL SOT-323 | Mouser | 511-BAT30CWFILM | 0.438 | X |  |  |  | DIOD004229
V39 | Top | SMD | CRCW120675K0FKEA | VISHAY | 75K0 | 1206 | Resistor 75K0 200V 1% 0,25W Ceramic | Farnell | 2124127 | 0.006 | X | X |  |  | RESI800514
V4 | Top | SMD | BAV23 | PHILIPS |  | SOT-143 | Diode [NXP] BAV23 Diode | Farnell | 3049553 | 0.72 |  |  |  | Z04230 | DIOD000319
V40 | Top | SMD | CRCW1206680KFKEA | VISHAY | 680K | 1206 | Resistor 680K 200V 1% 0,25W Ceramic | Farnell | 2124249 | 0.006 | X | X |  |  | RESI800536
V41 | Top | SMD | 5988040107F | DIALIGHT |  | 0603 | LED, 0603, YELLOW; LED Colour:Yellow; Typ Luminous Intensity:130mcd; V... | Farnell | 1465989 | 0.061 | X |  |  | Z02946 | OPTO100852
V42 | Top | SMD | 5988070107F | DIALIGHT |  | 0603 | LED, GREEN, 0.8MM X 1.1MM, 20MCD, 570NM | Farnell | 1465991 | 0.3 | X |  |  | Z02947 | OPTO100764
V43 | Top | SMD | PRTR5V0U2AX,215 | NXP Semiconductors |  | SOT-143B | DIODE, TVS, DUAL, SOT-143B | Farnell | 1524156 | 0.447 | X |  |  | Z07265 | DIOD002700
V44 | Top | SMD | BAV23 | PHILIPS |  | SOT-143 | Diode [NXP] BAV23 Diode | Farnell | 3049553 | 0.72 |  |  |  | Z04230 | DIOD000319
V45 | Top | SMD | BAV23 | PHILIPS |  | SOT-143 | Diode [NXP] BAV23 Diode | Farnell | 3049553 | 0.72 |  |  |  | Z04230 | DIOD000319
V46 | Top | SMD | APTD1608LSURCK | KINGBRIGHT |  | 0603 | LED, 0603, RED; Luminous Intensity:110mcd; Viewing Angle:60°; Forward ... | Digi-Key | 754-2038-1-ND | 0.49 | X |  |  |  | OPTO105094
V47 | Top | SMD | APTD1608LSURCK | KINGBRIGHT |  | 0603 | LED, 0603, RED; Luminous Intensity:110mcd; Viewing Angle:60°; Forward ... | Digi-Key | 754-2038-1-ND | 0.49 | X |  |  |  | OPTO105094
V48 | Top | SMD | BZX84-C12 | NXP Semiconductors |  | SOT-23 | Zener diode [NXP] BZX84-C12 Zener diode | Farnell | 2319297 | 0.13 | X |  |  | Z09669 | DIOD002477
V5 | Top | SMD | SMAJ14A | LITTELFUSE |  | DO-214AC | TVS DIODE, 400W, 14V, UNIDIR, DO-214AC | Digi-Key | SMAJ14ALFDKR-ND | 0.087 | X |  |  | Z10923 | DIOD100492
V6 | Top | SMD | SMAJ14A | LITTELFUSE |  | DO-214AC | TVS DIODE, 400W, 14V, UNIDIR, DO-214AC | Digi-Key | SMAJ14ALFDKR-ND | 0.087 | X |  |  | Z10923 | DIOD100492
V7 | Top | SMD | STTH102AY | ST MICROELECTRONICS |  | DO-214AC | Automotive-grade ultrafast diode, 200V, 1A, 40A max., 2-Pin SMA, RoHS | Mouser | 511-STTH102AY | 0.46 | X |  |  | Z14169 | DIOD004407
V8 | Top | SMD | STTH102AY | ST MICROELECTRONICS |  | DO-214AC | Automotive-grade ultrafast diode, 200V, 1A, 40A max., 2-Pin SMA, RoHS | Mouser | 511-STTH102AY | 0.46 | X |  |  | Z14169 | DIOD004407
V9 | Top | SMD | STTH102AY | ST MICROELECTRONICS |  | DO-214AC | Automotive-grade ultrafast diode, 200V, 1A, 40A max., 2-Pin SMA, RoHS | Mouser | 511-STTH102AY | 0.46 | X |  |  | Z14169 | DIOD004407
VM1 | Top | MIX | 1271.1002 | MENTOR |  | 1271.1002 | LIGHT GUIDE, SINGLE ROW, HORIZ.,2WAY | Farnell | 2300555 | 1.644 | X |  |  | Z11951 | MISC102586
VM2 | Top | MIX | 1271.1002 | MENTOR |  | 1271.1002 | LIGHT GUIDE, SINGLE ROW, HORIZ.,2WAY | Farnell | 2300555 | 1.644 | X |  |  | Z11951 | MISC102586
VM3 | Top | MIX | 1271.1002 | MENTOR |  | 1271.1002 | LIGHT GUIDE, SINGLE ROW, HORIZ.,2WAY | Farnell | 2300555 | 1.644 | X |  |  | Z11951 | MISC102586
VM4 | Top | MIX | 1271.1002 | MENTOR |  | 1271.1002 | LIGHT GUIDE, SINGLE ROW, HORIZ.,2WAY | Farnell | 2300555 | 1.644 | X |  |  | Z11951 | MISC102586

## Sum List
|  |  |  | Parts marked with 'O' in Column 'M' may be |  | PCB Name: | FSEB | Price Total in €: | 563.1314 |  |  |  | ID: | 4781
|  |  |  | replaced by equivalent alternatives as long as |  | PCB Number: | 9507-00 | Total Parts: | 298
|  |  |  | the specs in column 'F,G,H' are met. All other |  | Date Time: | 16.03.2023 14:12 | Equipped Parts: | 282 | [5 empty] | RoHS
|  |  |  | parts must be provided as specified. |  | Variant: | typ | Originator: | Karl-Heinz Sulanke | [5 empty] | Is replaceable
Pos | Side | Type | Manufacturer No. | Manufacturer | Value | Package | Description | Distributor | Order No. | Price per piece € | Amount | Price sum € |  |  | Comment | Orderbase No. | DESY Part No. | Reference Designator
1 | Top | SMD | C5750X7R2E105K230KA | TDK COMPONENTS | 1u | 2220 | Capacitor 1u 250V 10% X7R | Mouser | 810-C5750X7R2E105K | 1.174 | 4 | 4.696 | X | X |  |  | CAPA103810 | C1,C2,C3,C4
2 | Top | SMD | SMDY1102MY5UCR | VISHAY | 1n | Case C | Capacitor 1n 760V 20% | RS Components | 210-7445 | 1.13 | 8 | 9.04 | X | X |  |  | CAPA004314 | C10,C11,C12,C5,C6,C7,C8,C9
3 | Top | SMD | 1812GC102MAT1A | AVX | 1n | 1812 | Capacitor 1n 2000V 20% Ceramic X7R | Farnell | 1697178 | 1.36 | 16 | 21.76 | X | X |  | Z04206 | CAPA101140 | C13,C14,C15,C16,C17,C18,C19,C20,C21,C22,C23,C24,C25,C26,C27,C28
4 | Top | THT | UCY2D151MHD6TN | NICHICON | 150u | 18x22mm | Capacitor 150u 200V 20% Electrolyt Al-electrolyt | Digi-Key | 493-4801-1-ND |  | 6 | 0 | X | X | NB - nicht bestrückt |  | PCAP004289 | [C42 unplaced],[C41 unplaced],C29,C30,C31,C32,C33,C34
5 | Top | SMD | C1206C105K5RACTU | KEMET | 1u | 1206 | Capacitor 1u 50V 10% Ceramic X7R | Farnell | 1288207 | 0.04 | 2 | 0.08 | X | X |  | Z07703 | CAPA001937 | C35,C36
6 | Top | SMD | C1206C104KARACTU | KEMET | 100n | 1206 | Capacitor 100n 250V 10% Ceramic X7R | Digi-Key | 399-4674-6-ND | 0.065 | 7 | 0.455 | X | X |  |  | CAPA101336 | C37,C38,C39,C40,C67,C78,C79
7 | Top | SMD | GRM21BR72E103KW03L | MURATA | 10n | 0805 | Capacitor 10n 250V 10% X5R | Farnell | 1403975 | 0.022 | 1 | 0.022 | X | X |  | Z08005 | CAPA102535 | C43
8 | Top | SMD | GRM43DR72E474KW01L | MURATA | 470n | 1812 | Capacitor 470n 250V 10% Ceramic X7R | Farnell | 1404254 | 0.192 | 1 | 0.192 | X | X |  | Z12917 | CAPA002812 | C44
9 | Top | SMD | CC0603KRX7R9BB104 | YAGEO | 100n | 0603 | Capacitor 100n 50V 10% Ceramic X7R | Mouser | 603-CC603KRX7R9BB104 |  | 26 | 0 | X | X | NB - nicht bestrückt | Z00890 | CAPA003980 | [C45 unplaced],C46,C47,C48,C49,C50,C51,C52,C53,C54,C55,C56,C57,C58,C59,C70,C71,C72, C73,C76,C77,C80,C81,C82,C83,C84,C85
10 | Top | SMD | C2012C0G2E332J085AA | TDK | 3n3 | 0805 | Capacitor 3n3 250V 5% C0G Ceramic | Farnell | 2906796 | 0.105 | 1 | 0.105 | X | X |  |  | CAPA004417 | C60
11 | Top | SMD | C0603C103K5RACTU | KEMET | 10n | 0603 | Capacitor 10n 50V 10% Ceramic X7R | Farnell | 1414609 | 0.0849 | 2 | 0.1698 | X | X |  | Z01653 | CAPA104828 | C61,C62
12 | Top | SMD | GRM188R61E106MA73D | MURATA | 10u | 0603 | Capacitor 10u 25V 20% X5R Ceramic | Digi-Key | 490-7202-1-ND | 0.374 | 6 | 2.244 | X | X |  | Z11707 | CAPA104792 | C63,C64,C65,C66,C74,C75
13 | Top | SMD | EMK325ABJ107MM-T | TAIYO YUDEN | 100u | 1210 | Capacitor 100u 16V 20% X5R | Farnell | 2309033 | 2.77 | 2 | 5.54 | X | X |  | Z05614 | CAPA102877 | C68,C69
14 | Top | THT | SSW-110-01-G-S | SAMTEC |  | SSW | RECEPTACLE, 2.54MM, SINGLE, 10WAY; Connector Type:Board to Board; Gend... | Farnell | 1668374 | 2.194 | 2 | 4.388 | X |  |  |  | CONN103328 | EXT1,EXT2
15 | Top | SMD | 3404.2419.22 | SCHURTER |  | Serie_UMZ250 | Surface Mount Fuses UMZ 250 FUSE WITH HOLDER 2A T | Digi-Key | 486-4663-1-ND | 1.161 | 2 | 2.322 | X |  |  | Z14119 | FUSE004444 | F1,F2
16 | Top | SMD | 0603L035YR | LITTELFUSE |  | 0603 | PTC RESET FUSE 6V 350MA 0603 | Digi-Key | F2903CT-ND | 0.941 | 1 | 0.941 | X |  |  | Z11517 | FUSE003563 | F3
17 | Top | THT | 77311-118-02LF | AMPHENOL |  | 1-Row straight 2 PIN | BergStik®, Board to Board connector, Unshrouded vertical Header, Throu... | Digi-Key | 609-4434-ND |  | 2 | 0 | X |  | NB - nicht bestrückt | Z07943 | CONN100114 | [J7 unplaced],[J2 unplaced],J1,J3
18 | Top | SMD | Carde-EDGE_64pol | TE CONNECTIVITY |  | EDGE Connector AMC | pcb finger edge connector, 2.54mm pitch, 2x32 pins, counter part to T... | HERSTELLER | kein | 0 | 1 | 0 | X |  |  |  | CONN004420 | J4
19 | Top | THT | 77311-118-06LF | AMPHENOL |  | 1-Row straight 6Pin | BergStik®, Board to Board connector, Unshrouded vertical Header, Throu... | Digi-Key | 609-5682-ND |  | 0 | 0 | X |  | NB - nicht bestrückt | Z12920 | CONN103596 | [J5 unplaced]
20 | Top | THT | 614 004 161 21 | WUERTH ELEKTRONIK |  | USB_B | USB TYPE B, RECEPTACLE, PCB; Connector Type:USB Type B; Series:-; Gend... | Distrelec | 126574 | 1.04 | 1 | 1.04 | ? |  |  | Z10934 | CONN103201 | J6
21 | Top | THT | 744844471 | WUERTH ELEKTRONIK | 470u | WE-ExB Choke 744844221 | FILTER, COMMON MODE, 470uH, 9A TH | RS Components | 8996962 | 10.34 | 2 | 20.68 | X |  |  |  | INDU004288 | L1,L2
22 | Top | SMD | BLM18EG221SN1D | MURATA |  | 0603 | FERRITE BEAD, 0603 CASE, 220OHM; Inductor Type:Ferrite Bead; Series:BL... | Farnell | 1515716 | 0.14 | 1 | 0.14 | X |  |  | Z06529 | INDU100503 | L3
23 | Top | SMD | ERJ-8ENF4302V | PANASONIC | 43k | 1206 | Resistor 43k 200V 1% 0,25W | Digi-Key | P43.0KFDKR-ND |  | 0 | 0 | X | X | NB - nicht bestrückt |  | RESI104155 | [R2 unplaced],[R1 unplaced]
24 | Top | SMD | CRCW060310R0FKEA | VISHAY | 10R | 0603 | Resistor 10R 75V 1% 0,1W Ceramic | Farnell | 1469751 |  | 2 | 0 | X | X | NB - nicht bestrückt | Z05375 | RESI002656 | [R109 unplaced],[R108 unplaced],R10,R11
25 | Top | SMD | CRCW1206150RFKEAHP | VISHAY | 150R | 1206 | Resistor 150R 200V 1% 0,5W Ceramic | Mouser | 71-CRCW1206150RFKEAH | 0.369 | 2 | 0.738 | X | X |  | Z02523 | RESI800591 | R100,R59
26 | Top | SMD | CRCW0603100RFKEA | VISHAY | 100R | 0603 | Resistor 100R 75V 1% 0,1W Ceramic | Farnell | 2122239 |  | 21 | 0 | X | X | NB - nicht bestrückt | Z03833 | RESI002655 | [R93 unplaced],[R72 unplaced],[R71 unplaced],[R12 unplaced],R101,R102,R3,R36,R37, R38,R39,R4,R40,R41,R42,R43,R65,R67,R68,R73,R74,R75,R76,R77,R83
27 | Top | SMD | CRCW06032K00FKEA | VISHAY | 2K00 | 0603 | Resistor 2K00 75V 1% 0,1W Ceramic | Farnell | 1469764 | 0 | 2 | 0 | X | X |  | Z04846 | RESI800066 | R103,R104
28 | Top | SMD | CRCW06031K10FKEA | VISHAY | 1K10 | 0603 | Resistor 1K10 75V 1% 0,1W Ceramic | Farnell | 2138353 | 0 | 2 | 0 | X | X |  | Z06743 | RESI800060 | R105,R106
29 | Top | SMD | RC1206FR-0710KL | YAGEO | 10k | 1206 | Resistor 10k 200V 1% 0,25W Ceramic | ZE | RC1206FR-0710KL | 0 | 2 | 0 | X | X |  | Z00878 | RESI900171 | R107,R27
30 | Top | SMD | RC0603FR-073KL | YAGEO | 3k | 0603 | Resistor 3k 50V 1% 0,1W Ceramic | Digi-Key | 311-3.00KHRDKR-ND | 0.002 | 15 | 0.03 | X | X |  | Z01287 | RESI103368 | R110,R49,R50,R51,R53,R54,R55,R56,R69,R70,R78,R79,R80,R81,R82
31 | Top | SMD | CRCW06031K00FKEA | VISHAY | 1k | 0603 | Resistor 1k 75V 1% 0,1W | Farnell | 2122366 | 0.004 | 8 | 0.032 | X | X |  | Z01561 | RESI002933 | R111,R44,R45,R46,R47,R48,R97,R98
32 | Top | SMD | CRCW12061K00FKEA | VISHAY | 1k | 1206 | Resistor 1k 200V 1% 0,25W Ceramic | RS Components | 6791844 | 0 | 1 | 0 | X | X |  | Z02522 | RESI002430 | R13
33 | Top | SMD | CRCW080575K0FKEA | VISHAY | 75K0 | 0805 | Resistor 75K0 150V 1% 0,125W Ceramic | Farnell | 1653035 | 0 | 2 | 0 | X | X |  | Z08129 | RESI800235 | R14,R15
34 | Top | SMD | RC0805FR-0733KL | YAGEO | 33k | 0805 | Resistor 33k 150V 1% 0,125W Ceramic | ZE | RC0805FR-0733KL | 0 | 2 | 0 | X | X |  | Z00846 | RESI900134 | R16,R17
35 | Top | SMD | MCWR06X5101FTL | MULTICOMP | 5k1 | 0603 | Resistor 5k1 50V 1% 0,1W Ceramic | Farnell | 2447404 | 0.001 | 1 | 0.001 | X | X |  | Z08765 | RESI003264 | R18
36 | Top | SMD | ERA3AEB622V | PANASONIC | 6k2 | 0603 | Resistor 6k2 75V 0,1% 0,1W | Farnell | 1670186 | 0.215 | 1 | 0.215 | X | X |  | Z03713 | RESI104390 | R19
37 | Top | SMD | CRCW060310K0FKEA | VISHAY | 10k | 0603 | Resistor 10k 75V 1% 0,1W Ceramic | Farnell | 2122493 | 0.004 | 10 | 0.04 | X | X |  | Z02346 | RESI002613 | R20,R21,R22,R23,R25,R26,R28,R85,R88,R92
38 | Top | SMD | CRCW06034K70FKEA | VISHAY | 4K70 | 0603 | Resistor 4K70 75V 1% 0,1W Ceramic | Farnell | 1469807 | 0 | 2 | 0 | X | X |  | Z06339 | RESI800072 | R24,R91
39 | Top | SMD | CRCW1206270KFKEA | VISHAY | 270K | 1206 | Resistor 270K 200V 1% 0,25W Ceramic | Farnell | 2124196 | 0.005 | 1 | 0.005 | X | X |  |  | RESI800526 | R29
40 | Top | SMD | MCWR06X1602FTL | MULTICOMP | 16k | 0603 | Resistor 16k 75V 1% 0,1W | Farnell | 2447261 | 0.0046 | 1 | 0.0046 | X | X |  | Z14055 | RESI004379 | R30
41 | Top | SMD | CRCW080518K0FKEA | VISHAY DALE | 18k | 0805 | Resistor 18k 150V 1% 0,125W | Digi-Key | 541-18.0KCDKR-ND | 0.004 | 1 | 0.004 | X | X |  | Z08095 | RESI102761 | R31
42 | Top | SMD | CRCW0603470RFKEA | VISHAY | 470R | 0603 | Resistor 470R 75V 1% 0,1W Ceramic | Farnell | 1469815 | 0 | 1 | 0 | X | X |  | Z02370 | RESI800053 | R32
43 | Top | SMD | RC1206FR-07100KL | YAGEO | 100k | 1206 | Resistor 100k 200V 1% 0,25W Ceramic | ZE | RC1206FR-07100KL | 0 | 6 | 0 | X | X |  | Z00443 | RESI900162 | R33,R34,R35,R94,R95,R96
44 | Top | SMD | CRCW0603100KFKEA | VISHAY | 100k | 0603 | Resistor 100k 75V 1% 0,1W Ceramic | Farnell | 2122619 | 0.004 | 1 | 0.004 | X | X |  | Z02368 | RESI002654 | R5
45 | Top | SMD | RC0603FR-0715KL | YAGEO | 15k | 0603 | Resistor 15k 75V 1% 0,1W Ceramic | ZE | RC0603FR-0715KL | 0 | 3 | 0 | X | X |  | Z00241 | RESI900047 | R52,R57,R60
46 | Top | SMD | CRCW1206-5602-F100 | VISHAY | 56k | 1206 | Resistor 56k 200V 1% 0,25W Ceramic | Muetron | 0236 56k | 0 | 2 | 0 | X | X |  |  | RESI000703 | R58,R99
47 | Top | SMD | CSSK0612FT2L00 | Stackpole Electronics, Inc. | 0R002 | 0612 | Resistor 0R002 0,045V 1% 1W | Digi-Key | CSSK0612FT2L00CT-ND | 0.81 | 4 | 3.24 | X | X |  |  | RESI004432 | R6,R7,R8,R9
48 | Top | SMD | RC0603FR-0756KL | YAGEO | 56k | 0603 | Resistor 56k 75V 1% 0,1W Ceramic | ZE | RC0603FR-0756KL | 0 | 4 | 0 | X | X |  | Z00249 | RESI900054 | R61,R62,R86,R87
49 | Top | SMD | CRCW0603200RFKEA | VISHAY DALE | 200R | 0603 | Resistor 200R 75V 1% 0,1W Ceramic | Farnell | 2122275 | 0.004 | 4 | 0.016 | X | X |  | Z02179 | RESI001355 | R63,R64,R66,R84
50 | Top | SMD | CRCW060327R0FKEA | VISHAY | 27R0 | 0603 | Resistor 27R0 75V 1% 0,1W Ceramic | Farnell | 2141211 | 0 | 2 | 0 | X | X |  | Z05192 | RESI800033 | R89,R90
51 | Top | SMD | ET01MD1SA1BE | C&K COMPONENTS |  | ET01M3D1SA1BE | Switch Toggle ON None ON SPDT Round Toggle Gull Wing 20VAC 20VDC 0.4VA... | Digi-Key | CKN9470DKR-ND | 3.282 | 1 | 3.282 | X |  |  |  | SWIT103689 | SW1
52 | Top | THT | B3F-3100 | OMRON |  | B3F-31500 | SWITCH, FLAT, 6X6X3.15, 100GF | Farnell | 959704 | 0.353 | 1 | 0.353 | X |  |  | Z10005 | SWIT002489 | SW2
53 | Top | THT | TEP 100-7212UIR | TRACO POWER |  | 2.3"x1.45"x0.5" | isolated Modul DC/DC Converter, 100W, 14-160VDC input, 12V out, 8.35A,... | Mouser | 495-TEP100-7212UIR | 165.162 | 2 | 330.324 | X |  |  | Z14142 | ICDA004252 | U1,U2
54 | Top | SMD | INA290A1QDCKRQ1 | TEXAS INSTRUMENTS |  | SC-70-5 | AEC-Q100, 2.7-V to 120-V, 1.1-MHz, ultra-precise current sense amplifi... | Mouser | 595-INA290A1QDCKRQ1 | 3.086 | 2 | 6.172 | X |  |  |  | ICAN004262 | U10,U12
55 | Top | SMD | INA290A3QDCKRQ1 | TEXAS INSTRUMENTS |  | SC-70-5 | AEC-Q100, 2.7-V to 120-V, 1.1-MHz, ultra-precise current sense amplifi... | Mouser | 595-INA290A3QDCKRQ1 | 3.31 | 2 | 6.62 | X |  |  | Z14151 | ICAN004430 | U11,U13
56 | Top | SMD | ADS1100A2IDBVT | TEXAS INSTRUMENTS |  | SOT-23-6 | 16-Bit, 128SPS, 1-Ch Delta-Sigma ADC w/ PGA, Oscillator & I2C 6-SOT-23... | Mouser | 595-ADS1100A2IDBVT | 5.707 | 1 | 5.707 | X |  |  |  | ICDA106136 | U14
57 | Top | SMD | LT1641-1IS8#PBF | ANALOG DEVICES |  | S8 | Hot Swap Voltage Controllers, 9V to 80V, high side drive for external ... | Mouser | 584-LT1640LIS8#PBF | 6.39 | 1 | 6.39 | X |  |  | Z14167 | ICAN004409 | U15
58 | Top | SMD | LT1640LIS8#PBF | ANALOG DEVICES |  | S8 | Negative Voltage Hot Swap Controller, -10V to -80V, prog. inrush curre... | Mouser | 584-LT1640LIS8#PBF | 6.32 | 1 | 6.32 | X |  |  | Z14166 | ICAN004410 | U16
59 | Top | SMD | IS127 | ISOCOM |  | MFP4 | OPTOCOUPLER, MINI-FLAT-4, TR O/P; No. of Channels:1; Isolation voltage... | Farnell | 1683220 | 0.943 | 2 | 1.886 | X |  |  | Z09127 | OPTO002817 | U17,U19
60 | Top | SMD | CPC1025N | IXYS |  | SOP-4 | CPC1025N Series SPST-NO 120 mA 400 V SMT Solid State Relay - SOIC-4 | Farnell | 3526945 | 1.68 | 2 | 3.36 | X |  |  |  | OPTO004544 | U18,U20
61 | Top | SMD | TRS 2-1210 | TRACO POWER |  | TRS 2 | 2 Watt DC/DC converter, industrial, 2: 1 input, 8-18V in, 3.3V out, r... | Digi-Key | 1951-2049-ND | 14.595 | 1 | 14.595 | X |  |  | Z14121 | ICAN004443 | U21
62 | Top | SMD | TRS 2-4810 | TRACO POWER |  | TRS 2 | 2 Watt DC/DC converter, industrial, 2: 1 input, regulated, max. 75V in... | RS Components | 1764579 | 14.28 | 1 | 14.28 | X |  |  | Z14122 | ICAN004442 | U22
63 | Top | SMD | LP2985AIM5X-3.1/NOPB | TEXAS INSTRUMENTS |  | SOT-23-5 | voltage regulator, LDO, fixed, 3.1V low noise, 150mA | Digi-Key | 296-LP2985AIM5X-3.1/NOPBTR-ND | 0 | 2 | 0 | X |  |  | Z14170 | ICAN004399 | U23,U24
64 | Top | SMD | SN74LVC1G06DBVT | TEXAS INSTRUMENTS |  | SOT-23-5 | Single 1.65-V to 5.5-V inverter with open-drain outputs 5-SOT-23 -40 t... | Digi-Key | 296-26589-1-ND | 0.869 | 3 | 2.607 | X |  |  |  | ICDI106233 | U25,U26,U30
65 | Top | SMD | FT232RQ | FTDI |  | QFN-32 | USB TO UART, SMD, QFN-32, 232; Bridge Type:USB - UART; Voltage, Supply... | Farnell | 1146033 | 3.771 | 1 | 3.771 | X |  |  | Z07880 | ICDI101841 | U27
66 | Top | SMD | LTC4411ES5#TRMPBF | LINEAR TECHNOLOGY |  | TSOT-23-5 | IDEAL DIODE, L LOSS, 2.6A, TSOT23-5; Voltage, Input Max:6V; Voltage, O... | Farnell | 1663916 | 3.504 | 3 | 10.512 | X |  |  |  | ICDA103205 | U28,U29,U31
67 | Top | SMD | LTC4357IDCB#TRMPBF | LINEAR TECHNOLOGY |  | DFN-6 | IDEAL DIODE CONTROLLER, 6DFN; Voltage, Input Max:80V; Voltage, Output ... | Farnell | 1663915 | 4.355 | 2 | 8.71 | X |  |  |  | ICAN001810 | U3,U4
68 | Top | SMD | LMC7215IM5/NOPB | TEXAS INSTRUMENTS |  | DBV | u-Power, ail-to- ail CMOS Comparators w/ Open-Drain/Push-Pull Outputs ... | Digi-Key | LMC7215IM5/NOPBCT-ND | 1.339 | 2 | 2.678 | X |  |  |  | ICAN104294 | U32,U33
69 | Top | SMD | AQV454HAX | PANASONIC |  | SMD6 | solid state photomos relay, NORMALLY CLOSED, DIP6-pin type, Low on-res... | Mouser | 769-AQV454HAX | 5.18 | 1 | 5.18 | X |  |  |  | OPTO004172 | U5
70 | Top | SMD | SI8602AB-B-IS | SILICON LABS |  | SOIC-8 | DIGITAL ISOLATOR, 20NS, NSOIC-8 | Farnell | 2423225 | 3.012 | 1 | 3.012 | X |  |  | Z09124 | ICDI002726 | U6
71 | Top | SMD | ADS1100A4IDBVT | TEXAS INSTRUMENTS |  | SOT-23-6 | 16-Bit, 128SPS, 1-Ch Delta-Sigma ADC w/ PGA, Oscillator & I2C 6-SOT-23... | Mouser | 595-ADS1100A4IDBVT | 6.17 | 1 | 6.17 | X |  |  | Z14154 | ICDA004427 | U7
72 | Top | SMD | ADS1100A6IDBVT | TEXAS INSTRUMENTS |  | SOT-23-6 | 16-Bit, 128SPS, 1-Ch Delta-Sigma ADC w/ PGA, Oscillator & I2C 6-SOT-23... | Mouser | 595-ADS1100A6IDBVT | 5.14 | 1 | 5.14 | X |  |  | Z14153 | ICDA004428 | U8
73 | Top | SMD | ADS7828E/250 | TEXAS INSTRUMENTS |  | PW | Octal Channel Single ADC SAR 50ksps 12-bit Serial 16-Pin TSSOP T/R | Digi-Key | 296-12402-1-ND | 8.15 | 1 | 8.15 | X |  |  |  | ICDA103620 | U9
74 | Top | SMD | IRF7842PBF | INTERNATIONAL RECTIFIER |  | SO-8 | MOSFET, N; Transistor Type:MOSFET; Transistor Polarity:N; Voltage, Vds... | RS Components | 688-6879 | 1.35 | 2 | 2.7 | X |  |  | Z04536 | TRAN002449 | V1,V2
75 | Top | SMD | STTH102AY | ST MICROELECTRONICS |  | DO-214AC | Automotive-grade ultrafast diode, 200V, 1A, 40A max., 2-Pin SMA, RoHS | Mouser | 511-STTH102AY | 0.46 | 4 | 1.84 | X |  |  | Z14169 | DIOD004407 | V10,V7,V8,V9
76 | Top | SMD | IPB200N25N3GATMA1 | INFINEON |  | D2PAK3 | MOSFET POWER, N CH, 250V, 64A, 20m Ohm, TO-263-3 | Farnell | 2432726 |  | 2 | 0 | ? |  | NB - nicht bestrückt |  | TRAN004313 | [V14 unplaced],[V13 unplaced],V11,V12
77 | Top | SMD | BZX84-C12 | NXP Semiconductors |  | SOT-23 | Zener diode [NXP] BZX84-C12 Zener diode | Farnell | 2319297 | 0.13 | 2 | 0.26 | X |  |  | Z09669 | DIOD002477 | V15,V48
78 | Top | SMD | SN7002N | INFINEON |  | SOT-23 | MOSFET N-Channel 60V 0.2A Logic SOT23 | Farnell | 1156436 | 0.26 | 5 | 1.3 |  |  |  | Z03316 | TRAN000191 | V16,V17,V18,V36,V37
79 | Top | SMD | 8.0SMDJ64A | LITTELFUSE |  | DO-214AB | TVS Diode, 8KW, 64V, unidirectional, DO-214AB | Mouser | 576-8.0SMDJ64A | 3.78 | 2 | 7.56 | X |  |  | Z14152 | DIOD004429 | V19,V20
80 | Top | SMD | PMEG4005AEA,115 | NEXPERIA |  | SOD-323 | Rectifier Diode Schottky 40V 0.5A Automotive 2-Pin SOD-323 T/R | Mouser | 771-PMEG4005AEAT/R | 0.38 | 2 | 0.76 | X |  |  |  | DIOD105935 | V21,V22
81 | Top | SMD | BAT30CWFILM | ST MICROELECTRONICS |  | SOT-323 | DIODE SCHOTTKY 30V 300mA DUALL SOT-323 | Mouser | 511-BAT30CWFILM | 0.438 | 4 | 1.752 | X |  |  |  | DIOD004229 | V23,V24,V25,V38
82 | Top | SMD | TVS3V3L4U E6327 | INFINEON |  | SC-74 | TVS DIODE, 154W, 7.7V, SC-74-6 | Digi-Key | TVS3V3L4U E6327CT-ND | 0.11 | 3 | 0.33 | X |  |  | Z11010 | DIOD102885 | V26,V34,V35
83 | Top | SMD | 5988030107F | DIALIGHT |  | 0603 | 0603 SMT LED, ORANGE, ALINGAP, WATER CLEAR LENS, 140 DEG VIEWING ANGLE... | Digi-Key | 350-2031-1-ND | 0.443 | 1 | 0.443 | X |  |  | Z12231 | OPTO105263 | V27
84 | Top | SMD | 5988040107F | DIALIGHT |  | 0603 | LED, 0603, YELLOW; LED Colour:Yellow; Typ Luminous Intensity:130mcd; V... | Farnell | 1465989 | 0.061 | 2 | 0.122 | X |  |  | Z02946 | OPTO100852 | V28,V41
85 | Top | SMD | 5988070107F | DIALIGHT |  | 0603 | LED, GREEN, 0.8MM X 1.1MM, 20MCD, 570NM | Farnell | 1465991 | 0.3 | 2 | 0.6 | X |  |  | Z02947 | OPTO100764 | V29,V42
86 | Top | SMD | BAV23 | PHILIPS |  | SOT-143 | Diode [NXP] BAV23 Diode | Farnell | 3049553 | 0.72 | 4 | 2.88 |  |  |  | Z04230 | DIOD000319 | V3,V4,V44,V45
87 | Top | SMD | 598-8091-107F | DIALIGHT |  | 0603 | LED, BLUE, 0.8MM X 1.1MM, 140MCD, 475NM | Mouser | 645-598-8091-107F | 0.59 | 1 | 0.59 | X |  |  | Z11587 | OPTO003643 | V30
88 | Top | SMD | BZX84-A9V1 | NXP Semiconductors | BZX84-C9V1 | SOT-23 | ZENER DIODE, 0.25W, 9.1V, SOT-23 | Digi-Key | 568-7102-1-ND | 0.43 | 1 | 0.43 | X |  |  |  | DIOD102662 | V31
89 | Top | SMD | CRCW120675K0FKEA | VISHAY | 75K0 | 1206 | Resistor 75K0 200V 1% 0,25W Ceramic | Farnell | 2124127 | 0.006 | 2 | 0.012 | X | X |  |  | RESI800514 | V32,V39
90 | Top | SMD | CRCW1206680KFKEA | VISHAY | 680K | 1206 | Resistor 680K 200V 1% 0,25W Ceramic | Farnell | 2124249 | 0.006 | 2 | 0.012 | X | X |  |  | RESI800536 | V33,V40
91 | Top | SMD | PRTR5V0U2AX,215 | NXP Semiconductors |  | SOT-143B | DIODE, TVS, DUAL, SOT-143B | Farnell | 1524156 | 0.447 | 1 | 0.447 | X |  |  | Z07265 | DIOD002700 | V43
92 | Top | SMD | APTD1608LSURCK | KINGBRIGHT |  | 0603 | LED, 0603, RED; Luminous Intensity:110mcd; Viewing Angle:60°; Forward ... | Digi-Key | 754-2038-1-ND | 0.49 | 2 | 0.98 | X |  |  |  | OPTO105094 | V46,V47
93 | Top | SMD | SMAJ14A | LITTELFUSE |  | DO-214AC | TVS DIODE, 400W, 14V, UNIDIR, DO-214AC | Digi-Key | SMAJ14ALFDKR-ND | 0.087 | 2 | 0.174 | X |  |  | Z10923 | DIOD100492 | V5,V6
94 | Top | MIX | 1271.1002 | MENTOR |  | 1271.1002 | LIGHT GUIDE, SINGLE ROW, HORIZ.,2WAY | Farnell | 2300555 | 1.644 | 4 | 6.576 | X |  |  | Z11951 | MISC102586 | VM1,VM2,VM3,VM4

## Final Assembly
|  | PCB Name: | FSEB | Price Total in €: | 604.1464 |  |  | ID: | 4781
|  | PCB Number: | 9507-00 | Total Parts: | 0
|  | Date Time: | 16.03.2023 14:12
|  | Variant: | typ | Originator: | Karl-Heinz Sulanke
Pos | Manufacturer No. | Manufacturer | Description | Distributor | Order No. | Price per piece € | Amount | Price sum € | Comment
1 | PCB, number: 9507-00 | ??? | Printed circuit board, number: 9507-00 |  |  | 604.1464 | 1 | 604.1464

## Endmontage (hidden)
[5 empty] | Baugruppenbenennung : |  |  | Variante 1 = |  |  |  | Stueckliste Nr :
[5 empty] | Baugruppenenummer : |  |  | Variante 2 = |  |  |  | Summe - Preis:
[5 empty] | gehört zu : |  |  | Variante 3 = |  |  |  | Summe - Menge: |  |  |  | RoHS Nein (X)
[5 empty] | Ersteller : |  |  | Variante 4 = | [7 empty] | Bei VE = m,mm,kg oder g Menge angeben
[5 empty] | Erstellungsdatum : |  |  | Variante 5 = | [7 empty] | Keine Alternativen zugelassen (X)
Pos | Bauteil Position | Bauteil Art / Ort | Bau- form | Besückungsvariante | Benennung / Type / Wert | Hersteller | Hersteller-Nr. | Lieferant | Lieferanten-Nr. | Preis / VE in € | Preis / n Stück | VE | Menge /VE | (X) | (X) | Bemerkungen | Part Nummer
Note on A6: Fortlaufende Nummer (ohne Unterbrechung) vom Ersten bis zum letzten Artikel der Stückliste.
Note on B6: Bauteil Position aus Schaltplan oder Bestückungsplan
Note on C6: Bauteil Art / Ort T= Top Oberseite der Flach.-BG B= Bottom Unterseite der Flach.-BG Mech= Mechanische Bauteile (Schrauben, Unterlegscheiben Kühlkörper….) Hilf= Hilfsmittel (Kleber, Wärmeleitpaste….) LP= Leiterplatte
Note on D6: Bauform: SMD = Surface mount device = Oberflächenmontierbares Bauteil THT = Through Hole Technology = Durchsteckmontage
Note on E6: Varianten: Gemeint sind hier z.B. Bestückungsvarianten einer Flachbaugruppe oder Baugruppe. Es dürfen nur ganze Zahlen verwendet werden (z.B. 1, 2, 3….) Die Varianten Nummer bitte in der Spalte I1-I5 erklären.
Note on K6: Preis pro Stück oder der VE
Note on L6: In dieser Spalte wird eingetragen für wie viele Artikel der Preis in Spalte „K“ gilt!
Note on M6: St, VE, kg, g, m, mm
Note on N6: Menge in der Verpackung