## Reference List
|  |  |  | Parts marked with 'X' in Column 'M' may be |  | PCB Name: | FSEB_2 | Price Total in €: | =SUM(K5:K343) |  | ID: | 5292
|  |  |  | replaced by equivalent alternatives as long as |  | PCB Number: | 9507-01 | Total Parts: | 338
|  |  |  | the specs in column 'F,G,H' are met. All other |  | Date Time: | 07.08.2023 08:05 | Equipped Parts: | 333 |  |  |  | RoHS
|  |  |  | parts must be provided as specified. |  | Variant: | test | Originator: | Karl-Heinz Sulanke |  |  |  | Is replaceable
RefDes | Side | Type | Manufacturer No. | Manufacturer | Value | Package | Description | Distributor | Order No. | Price in € |  |  | Comment | Orderbase No. | DESY Part No.
R2 | Top | SMD | ERJ-8ENF4302V | PANASONIC | 43k | 1206 | Resistor 43k 200V 1% 0,25W | Digi-Key | P43.0KFDKR-ND |  | X | X | NB - nicht bestrückt |  | RESI104155
R109 | Top | SMD | WSL060300000ZEA9 | VISHAY | 0R | 0603 | Resistor 0R 45A | Digi-Key | 541-3927-1-ND |  | X | X | NB - nicht bestrückt | Z13026 | RESI105127
R1 | Top | SMD | ERJ-8ENF4302V | PANASONIC | 43k | 1206 | Resistor 43k 200V 1% 0,25W | Digi-Key | P43.0KFDKR-ND |  | X | X | NB - nicht bestrückt |  | RESI104155
C41 | Top | THT | UCY2D151MHD6TN | NICHICON | 150u | 18x22mm | Capacitor 150u 200V 20% Electrolyt Al-electrolyt | Digi-Key | 493-4801-1-ND |  | X | X | NB - nicht bestrückt |  | PCAP004289
C39 | Top | SMD | C1206C104KARACTU | KEMET | 100n | 1206 | Capacitor 100n 250V 10% Ceramic X7R | Digi-Key | 399-4674-6-ND |  | X | X | NB - nicht bestrückt |  | CAPA101336
C1 | Top | SMD | C5750X7R2E105K230KA | TDK COMPONENTS | 1u | 2220 | Capacitor 1u 250V 10% X7R | Mouser | 810-C5750X7R2E105K | 1.174 | X | X |  |  | CAPA103810
C10 | Top | SMD | SMDY1102MY5UCR | VISHAY | 1n | Case C | Capacitor 1n 760V 20% | RS Components | 210-7445 | 1.13 | X | X |  |  | CAPA004314
C100 | Top | SMD | MC0603B105K160CT | MULTICOMP | 1u | 0603 | Capacitor 1u 16V 10% Ceramic X7R | Farnell | 2310404 | 0.008 | X | X |  | Z05392 | CAPA002794
C101 | Top | SMD | MC0603B105K160CT | MULTICOMP | 1u | 0603 | Capacitor 1u 16V 10% Ceramic X7R | Farnell | 2310404 | 0.008 | X | X |  | Z05392 | CAPA002794
C102 | Top | SMD | MC0603B105K160CT | MULTICOMP | 1u | 0603 | Capacitor 1u 16V 10% Ceramic X7R | Farnell | 2310404 | 0.008 | X | X |  | Z05392 | CAPA002794
C103 | Top | SMD | MC0603B105K160CT | MULTICOMP | 1u | 0603 | Capacitor 1u 16V 10% Ceramic X7R | Farnell | 2310404 | 0.008 | X | X |  | Z05392 | CAPA002794
C104 | Top | SMD | MC0603B105K160CT | MULTICOMP | 1u | 0603 | Capacitor 1u 16V 10% Ceramic X7R | Farnell | 2310404 | 0.008 | X | X |  | Z05392 | CAPA002794
C105 | Top | SMD | MC0603B105K160CT | MULTICOMP | 1u | 0603 | Capacitor 1u 16V 10% Ceramic X7R | Farnell | 2310404 | 0.008 | X | X |  | Z05392 | CAPA002794
C106 | Top | SMD | MC0603B105K160CT | MULTICOMP | 1u | 0603 | Capacitor 1u 16V 10% Ceramic X7R | Farnell | 2310404 | 0.008 | X | X |  | Z05392 | CAPA002794
C107 | Top | SMD | MC0603B105K160CT | MULTICOMP | 1u | 0603 | Capacitor 1u 16V 10% Ceramic X7R | Farnell | 2310404 | 0.008 | X | X |  | Z05392 | CAPA002794
C108 | Top | SMD | C5750X7T2E225K250KA | TDK COMPONENTS | 2u2 | 2220 | Capacitor 2u2 250V 10% Ceramic X7R | Mouser | 810-C5750X7T2E225KKA | 3.373 | X | X |  | Z11514 | CAPA103811
C109 | Top | SMD | C5750X7T2E225K250KA | TDK COMPONENTS | 2u2 | 2220 | Capacitor 2u2 250V 10% Ceramic X7R | Mouser | 810-C5750X7T2E225KKA | 3.373 | X | X |  | Z11514 | CAPA103811
C11 | Top | SMD | SMDY1102MY5UCR | VISHAY | 1n | Case C | Capacitor 1n 760V 20% | RS Components | 210-7445 | 1.13 | X | X |  |  | CAPA004314
C110 | Top | SMD | 06035C102KAT2A | AVX | 1n | 0603 | Capacitor 1n 50V 10% Ceramic X7R | ZE | 06035C102KAT2A | 0 | X | X |  | Z00289 | CAPA900180
C111 | Top | SMD | 06035C102KAT2A | AVX | 1n | 0603 | Capacitor 1n 50V 10% Ceramic X7R | ZE | 06035C102KAT2A | 0 | X | X |  | Z00289 | CAPA900180
C112 | Top | SMD | C5750X7T2E225K250KA | TDK COMPONENTS | 2u2 | 2220 | Capacitor 2u2 250V 10% Ceramic X7R | Mouser | 810-C5750X7T2E225KKA | 3.373 | X | X |  | Z11514 | CAPA103811
C113 | Top | SMD | C5750X7T2E225K250KA | TDK COMPONENTS | 2u2 | 2220 | Capacitor 2u2 250V 10% Ceramic X7R | Mouser | 810-C5750X7T2E225KKA | 3.373 | X | X |  | Z11514 | CAPA103811
C114 | Top | SMD | CC0603KRX7R9BB104 | YAGEO | 100n | 0603 | Capacitor 100n 50V 10% Ceramic X7R | Mouser | 603-CC603KRX7R9BB104 | 0.083 | X | X |  | Z00890 | CAPA003980
C115 | Top | SMD | CC0603KRX7R9BB104 | YAGEO | 100n | 0603 | Capacitor 100n 50V 10% Ceramic X7R | Mouser | 603-CC603KRX7R9BB104 | 0.083 | X | X |  | Z00890 | CAPA003980
C116 | Top | SMD | 06035C102KAT2A | AVX | 1n | 0603 | Capacitor 1n 50V 10% Ceramic X7R | ZE | 06035C102KAT2A | 0 | X | X |  | Z00289 | CAPA900180
C117 | Top | SMD | CC0603KRX7R9BB104 | YAGEO | 100n | 0603 | Capacitor 100n 50V 10% Ceramic X7R | Mouser | 603-CC603KRX7R9BB104 | 0.083 | X | X |  | Z00890 | CAPA003980
C12 | Top | SMD | SMDY1102MY5UCR | VISHAY | 1n | Case C | Capacitor 1n 760V 20% | RS Components | 210-7445 | 1.13 | X | X |  |  | CAPA004314
C13 | Top | SMD | 1812GC102MAT1A | AVX | 1n | 1812 | Capacitor 1n 2000V 20% Ceramic X7R | Farnell | 1697178 | 1.36 | X | X |  | Z04206 | CAPA101140
C14 | Top | SMD | 1812GC102MAT1A | AVX | 1n | 1812 | Capacitor 1n 2000V 20% Ceramic X7R | Farnell | 1697178 | 1.36 | X | X |  | Z04206 | CAPA101140
C15 | Top | SMD | 1812GC102MAT1A | AVX | 1n | 1812 | Capacitor 1n 2000V 20% Ceramic X7R | Farnell | 1697178 | 1.36 | X | X |  | Z04206 | CAPA101140
C16 | Top | SMD | 1812GC102MAT1A | AVX | 1n | 1812 | Capacitor 1n 2000V 20% Ceramic X7R | Farnell | 1697178 | 1.36 | X | X |  | Z04206 | CAPA101140
C17 | Top | SMD | 1812GC102MAT1A | AVX | 1n | 1812 | Capacitor 1n 2000V 20% Ceramic X7R | Farnell | 1697178 | 1.36 | X | X |  | Z04206 | CAPA101140
C18 | Top | SMD | 1812GC102MAT1A | AVX | 1n | 1812 | Capacitor 1n 2000V 20% Ceramic X7R | Farnell | 1697178 | 1.36 | X | X |  | Z04206 | CAPA101140
C19 | Top | SMD | 1812GC102MAT1A | AVX | 1n | 1812 | Capacitor 1n 2000V 20% Ceramic X7R | Farnell | 1697178 | 1.36 | X | X |  | Z04206 | CAPA101140
C2 | Top | SMD | C5750X7R2E105K230KA | TDK COMPONENTS | 1u | 2220 | Capacitor 1u 250V 10% X7R | Mouser | 810-C5750X7R2E105K | 1.174 | X | X |  |  | CAPA103810
C20 | Top | SMD | 1812GC102MAT1A | AVX | 1n | 1812 | Capacitor 1n 2000V 20% Ceramic X7R | Farnell | 1697178 | 1.36 | X | X |  | Z04206 | CAPA101140
C21 | Top | SMD | 1812GC102MAT1A | AVX | 1n | 1812 | Capacitor 1n 2000V 20% Ceramic X7R | Farnell | 1697178 | 1.36 | X | X |  | Z04206 | CAPA101140
C22 | Top | SMD | 1812GC102MAT1A | AVX | 1n | 1812 | Capacitor 1n 2000V 20% Ceramic X7R | Farnell | 1697178 | 1.36 | X | X |  | Z04206 | CAPA101140
C23 | Top | SMD | 1812GC102MAT1A | AVX | 1n | 1812 | Capacitor 1n 2000V 20% Ceramic X7R | Farnell | 1697178 | 1.36 | X | X |  | Z04206 | CAPA101140
C24 | Top | SMD | 1812GC102MAT1A | AVX | 1n | 1812 | Capacitor 1n 2000V 20% Ceramic X7R | Farnell | 1697178 | 1.36 | X | X |  | Z04206 | CAPA101140
C25 | Top | SMD | 1812GC102MAT1A | AVX | 1n | 1812 | Capacitor 1n 2000V 20% Ceramic X7R | Farnell | 1697178 | 1.36 | X | X |  | Z04206 | CAPA101140
C26 | Top | SMD | 1812GC102MAT1A | AVX | 1n | 1812 | Capacitor 1n 2000V 20% Ceramic X7R | Farnell | 1697178 | 1.36 | X | X |  | Z04206 | CAPA101140
C27 | Top | SMD | 1812GC102MAT1A | AVX | 1n | 1812 | Capacitor 1n 2000V 20% Ceramic X7R | Farnell | 1697178 | 1.36 | X | X |  | Z04206 | CAPA101140
C28 | Top | SMD | 1812GC102MAT1A | AVX | 1n | 1812 | Capacitor 1n 2000V 20% Ceramic X7R | Farnell | 1697178 | 1.36 | X | X |  | Z04206 | CAPA101140
C29 | Top | THT | UCY2D151MHD6TN | NICHICON | 150u | 18x22mm | Capacitor 150u 200V 20% Electrolyt Al-electrolyt | Digi-Key | 493-4801-1-ND | 0 | X | X |  |  | PCAP004289
C3 | Top | SMD | C5750X7R2E105K230KA | TDK COMPONENTS | 1u | 2220 | Capacitor 1u 250V 10% X7R | Mouser | 810-C5750X7R2E105K | 1.174 | X | X |  |  | CAPA103810
C30 | Top | THT | UCY2D151MHD6TN | NICHICON | 150u | 18x22mm | Capacitor 150u 200V 20% Electrolyt Al-electrolyt | Digi-Key | 493-4801-1-ND | 0 | X | X |  |  | PCAP004289
C31 | Top | THT | UCY2D151MHD6TN | NICHICON | 150u | 18x22mm | Capacitor 150u 200V 20% Electrolyt Al-electrolyt | Digi-Key | 493-4801-1-ND | 0 | X | X |  |  | PCAP004289
C32 | Top | THT | UCY2D151MHD6TN | NICHICON | 150u | 18x22mm | Capacitor 150u 200V 20% Electrolyt Al-electrolyt | Digi-Key | 493-4801-1-ND | 0 | X | X |  |  | PCAP004289
C33 | Top | THT | UCY2D151MHD6TN | NICHICON | 150u | 18x22mm | Capacitor 150u 200V 20% Electrolyt Al-electrolyt | Digi-Key | 493-4801-1-ND | 0 | X | X |  |  | PCAP004289
C34 | Top | THT | UCY2D151MHD6TN | NICHICON | 150u | 18x22mm | Capacitor 150u 200V 20% Electrolyt Al-electrolyt | Digi-Key | 493-4801-1-ND | 0 | X | X |  |  | PCAP004289
C35 | Top | SMD | C1206C105K5RACTU | KEMET | 1u | 1206 | Capacitor 1u 50V 10% Ceramic X7R | Farnell | 1288207 | 0.04 | X | X |  | Z07703 | CAPA001937
C36 | Top | SMD | C1206C105K5RACTU | KEMET | 1u | 1206 | Capacitor 1u 50V 10% Ceramic X7R | Farnell | 1288207 | 0.04 | X | X |  | Z07703 | CAPA001937
C37 | Top | SMD | CC0603KRX7R9BB104 | YAGEO | 100n | 0603 | Capacitor 100n 50V 10% Ceramic X7R | Mouser | 603-CC603KRX7R9BB104 | 0.083 | X | X |  | Z00890 | CAPA003980
C38 | Top | SMD | CC0603KRX7R9BB104 | YAGEO | 100n | 0603 | Capacitor 100n 50V 10% Ceramic X7R | Mouser | 603-CC603KRX7R9BB104 | 0.083 | X | X |  | Z00890 | CAPA003980
C4 | Top | SMD | C5750X7R2E105K230KA | TDK COMPONENTS | 1u | 2220 | Capacitor 1u 250V 10% X7R | Mouser | 810-C5750X7R2E105K | 1.174 | X | X |  |  | CAPA103810
C40 | Top | SMD | CC0603KRX7R9BB104 | YAGEO | 100n | 0603 | Capacitor 100n 50V 10% Ceramic X7R | Mouser | 603-CC603KRX7R9BB104 | 0.083 | X | X |  | Z00890 | CAPA003980
C42 | Top | SMD | CC0603KRX7R9BB104 | YAGEO | 100n | 0603 | Capacitor 100n 50V 10% Ceramic X7R | Mouser | 603-CC603KRX7R9BB104 | 0.083 | X | X |  | Z00890 | CAPA003980
C43 | Top | SMD | CC0603KRX7R9BB104 | YAGEO | 100n | 0603 | Capacitor 100n 50V 10% Ceramic X7R | Mouser | 603-CC603KRX7R9BB104 | 0.083 | X | X |  | Z00890 | CAPA003980
C45 | Top | SMD | CC0603KRX7R9BB104 | YAGEO | 100n | 0603 | Capacitor 100n 50V 10% Ceramic X7R | Mouser | 603-CC603KRX7R9BB104 | 0.083 | X | X |  | Z00890 | CAPA003980
C46 | Top | SMD | 06035C102KAT2A | AVX | 1n | 0603 | Capacitor 1n 50V 10% Ceramic X7R | ZE | 06035C102KAT2A | 0 | X | X |  | Z00289 | CAPA900180
C48 | Top | SMD | CC0603KRX7R9BB104 | YAGEO | 100n | 0603 | Capacitor 100n 50V 10% Ceramic X7R | Mouser | 603-CC603KRX7R9BB104 | 0.083 | X | X |  | Z00890 | CAPA003980
C49 | Top | SMD | 06035C102KAT2A | AVX | 1n | 0603 | Capacitor 1n 50V 10% Ceramic X7R | ZE | 06035C102KAT2A | 0 | X | X |  | Z00289 | CAPA900180
C5 | Top | SMD | SMDY1102MY5UCR | VISHAY | 1n | Case C | Capacitor 1n 760V 20% | RS Components | 210-7445 | 1.13 | X | X |  |  | CAPA004314
C50 | Top | SMD | CC0603KRX7R9BB104 | YAGEO | 100n | 0603 | Capacitor 100n 50V 10% Ceramic X7R | Mouser | 603-CC603KRX7R9BB104 | 0.083 | X | X |  | Z00890 | CAPA003980
C51 | Top | SMD | CC0603KRX7R9BB104 | YAGEO | 100n | 0603 | Capacitor 100n 50V 10% Ceramic X7R | Mouser | 603-CC603KRX7R9BB104 | 0.083 | X | X |  | Z00890 | CAPA003980
C52 | Top | SMD | CC0603KRX7R9BB104 | YAGEO | 100n | 0603 | Capacitor 100n 50V 10% Ceramic X7R | Mouser | 603-CC603KRX7R9BB104 | 0.083 | X | X |  | Z00890 | CAPA003980
C53 | Top | SMD | CC0603KRX7R9BB104 | YAGEO | 100n | 0603 | Capacitor 100n 50V 10% Ceramic X7R | Mouser | 603-CC603KRX7R9BB104 | 0.083 | X | X |  | Z00890 | CAPA003980
C54 | Top | SMD | CC0603KRX7R9BB104 | YAGEO | 100n | 0603 | Capacitor 100n 50V 10% Ceramic X7R | Mouser | 603-CC603KRX7R9BB104 | 0.083 | X | X |  | Z00890 | CAPA003980
C55 | Top | SMD | CC0603KRX7R9BB104 | YAGEO | 100n | 0603 | Capacitor 100n 50V 10% Ceramic X7R | Mouser | 603-CC603KRX7R9BB104 | 0.083 | X | X |  | Z00890 | CAPA003980
C56 | Top | SMD | CC0603KRX7R9BB104 | YAGEO | 100n | 0603 | Capacitor 100n 50V 10% Ceramic X7R | Mouser | 603-CC603KRX7R9BB104 | 0.083 | X | X |  | Z00890 | CAPA003980
C57 | Top | SMD | CC0603KRX7R9BB104 | YAGEO | 100n | 0603 | Capacitor 100n 50V 10% Ceramic X7R | Mouser | 603-CC603KRX7R9BB104 | 0.083 | X | X |  | Z00890 | CAPA003980
C58 | Top | SMD | CC0603KRX7R9BB104 | YAGEO | 100n | 0603 | Capacitor 100n 50V 10% Ceramic X7R | Mouser | 603-CC603KRX7R9BB104 | 0.083 | X | X |  | Z00890 | CAPA003980
C59 | Top | SMD | CC0603KRX7R9BB104 | YAGEO | 100n | 0603 | Capacitor 100n 50V 10% Ceramic X7R | Mouser | 603-CC603KRX7R9BB104 | 0.083 | X | X |  | Z00890 | CAPA003980
C6 | Top | SMD | SMDY1102MY5UCR | VISHAY | 1n | Case C | Capacitor 1n 760V 20% | RS Components | 210-7445 | 1.13 | X | X |  |  | CAPA004314
C61 | Top | SMD | CC0603KRX7R9BB104 | YAGEO | 100n | 0603 | Capacitor 100n 50V 10% Ceramic X7R | Mouser | 603-CC603KRX7R9BB104 | 0.083 | X | X |  | Z00890 | CAPA003980
C62 | Top | SMD | CC0603KRX7R9BB104 | YAGEO | 100n | 0603 | Capacitor 100n 50V 10% Ceramic X7R | Mouser | 603-CC603KRX7R9BB104 | 0.083 | X | X |  | Z00890 | CAPA003980
C63 | Top | SMD | GRM188R61E106MA73D | MURATA | 10u | 0603 | Capacitor 10u 25V 20% X5R Ceramic | Digi-Key | 490-7202-1-ND | 0.374 | X | X |  | Z11707 | CAPA104792
C64 | Top | SMD | GRM188R61E106MA73D | MURATA | 10u | 0603 | Capacitor 10u 25V 20% X5R Ceramic | Digi-Key | 490-7202-1-ND | 0.374 | X | X |  | Z11707 | CAPA104792
C65 | Top | SMD | GRM188R61E106MA73D | MURATA | 10u | 0603 | Capacitor 10u 25V 20% X5R Ceramic | Digi-Key | 490-7202-1-ND | 0.374 | X | X |  | Z11707 | CAPA104792
C66 | Top | SMD | GRM188R61E106MA73D | MURATA | 10u | 0603 | Capacitor 10u 25V 20% X5R Ceramic | Digi-Key | 490-7202-1-ND | 0.374 | X | X |  | Z11707 | CAPA104792
C67 | Top | SMD | CC0603KRX7R9BB104 | YAGEO | 100n | 0603 | Capacitor 100n 50V 10% Ceramic X7R | Mouser | 603-CC603KRX7R9BB104 | 0.083 | X | X |  | Z00890 | CAPA003980
C68 | Top | SMD | GRM188R61E106MA73D | MURATA | 10u | 0603 | Capacitor 10u 25V 20% X5R Ceramic | Digi-Key | 490-7202-1-ND | 0.374 | X | X |  | Z11707 | CAPA104792
C69 | Top | SMD | GRM188R61E106MA73D | MURATA | 10u | 0603 | Capacitor 10u 25V 20% X5R Ceramic | Digi-Key | 490-7202-1-ND | 0.374 | X | X |  | Z11707 | CAPA104792
C7 | Top | SMD | SMDY1102MY5UCR | VISHAY | 1n | Case C | Capacitor 1n 760V 20% | RS Components | 210-7445 | 1.13 | X | X |  |  | CAPA004314
C70 | Top | SMD | CC0603KRX7R9BB104 | YAGEO | 100n | 0603 | Capacitor 100n 50V 10% Ceramic X7R | Mouser | 603-CC603KRX7R9BB104 | 0.083 | X | X |  | Z00890 | CAPA003980
C71 | Top | SMD | CC0603KRX7R9BB104 | YAGEO | 100n | 0603 | Capacitor 100n 50V 10% Ceramic X7R | Mouser | 603-CC603KRX7R9BB104 | 0.083 | X | X |  | Z00890 | CAPA003980
C72 | Top | SMD | CC0603KRX7R9BB104 | YAGEO | 100n | 0603 | Capacitor 100n 50V 10% Ceramic X7R | Mouser | 603-CC603KRX7R9BB104 | 0.083 | X | X |  | Z00890 | CAPA003980
C73 | Top | SMD | CC0603KRX7R9BB104 | YAGEO | 100n | 0603 | Capacitor 100n 50V 10% Ceramic X7R | Mouser | 603-CC603KRX7R9BB104 | 0.083 | X | X |  | Z00890 | CAPA003980
C74 | Top | SMD | GRM188R61E106MA73D | MURATA | 10u | 0603 | Capacitor 10u 25V 20% X5R Ceramic | Digi-Key | 490-7202-1-ND | 0.374 | X | X |  | Z11707 | CAPA104792
C75 | Top | SMD | GRM188R61E106MA73D | MURATA | 10u | 0603 | Capacitor 10u 25V 20% X5R Ceramic | Digi-Key | 490-7202-1-ND | 0.374 | X | X |  | Z11707 | CAPA104792
C76 | Top | SMD | CC0603KRX7R9BB104 | YAGEO | 100n | 0603 | Capacitor 100n 50V 10% Ceramic X7R | Mouser | 603-CC603KRX7R9BB104 | 0.083 | X | X |  | Z00890 | CAPA003980
C77 | Top | SMD | CC0603KRX7R9BB104 | YAGEO | 100n | 0603 | Capacitor 100n 50V 10% Ceramic X7R | Mouser | 603-CC603KRX7R9BB104 | 0.083 | X | X |  | Z00890 | CAPA003980
C78 | Top | SMD | C1206C104KARACTU | KEMET | 100n | 1206 | Capacitor 100n 250V 10% Ceramic X7R | Digi-Key | 399-4674-6-ND | 0.065 | X | X |  |  | CAPA101336
C79 | Top | SMD | CC0603KRX7R9BB104 | YAGEO | 100n | 0603 | Capacitor 100n 50V 10% Ceramic X7R | Mouser | 603-CC603KRX7R9BB104 | 0.083 | X | X |  | Z00890 | CAPA003980
C8 | Top | SMD | SMDY1102MY5UCR | VISHAY | 1n | Case C | Capacitor 1n 760V 20% | RS Components | 210-7445 | 1.13 | X | X |  |  | CAPA004314
C80 | Top | SMD | 06035C102KAT2A | AVX | 1n | 0603 | Capacitor 1n 50V 10% Ceramic X7R | ZE | 06035C102KAT2A | 0 | X | X |  | Z00289 | CAPA900180
C81 | Top | SMD | CC0603KRX7R9BB104 | YAGEO | 100n | 0603 | Capacitor 100n 50V 10% Ceramic X7R | Mouser | 603-CC603KRX7R9BB104 | 0.083 | X | X |  | Z00890 | CAPA003980
C82 | Top | SMD | CC0603KRX7R9BB104 | YAGEO | 100n | 0603 | Capacitor 100n 50V 10% Ceramic X7R | Mouser | 603-CC603KRX7R9BB104 | 0.083 | X | X |  | Z00890 | CAPA003980
C84 | Top | SMD | CC0603KRX7R9BB104 | YAGEO | 100n | 0603 | Capacitor 100n 50V 10% Ceramic X7R | Mouser | 603-CC603KRX7R9BB104 | 0.083 | X | X |  | Z00890 | CAPA003980
C85 | Top | SMD | CC0603KRX7R9BB104 | YAGEO | 100n | 0603 | Capacitor 100n 50V 10% Ceramic X7R | Mouser | 603-CC603KRX7R9BB104 | 0.083 | X | X |  | Z00890 | CAPA003980
C86 | Top | SMD | CC0603KRX7R9BB104 | YAGEO | 100n | 0603 | Capacitor 100n 50V 10% Ceramic X7R | Mouser | 603-CC603KRX7R9BB104 | 0.083 | X | X |  | Z00890 | CAPA003980
C87 | Top | SMD | CC0603KRX7R9BB104 | YAGEO | 100n | 0603 | Capacitor 100n 50V 10% Ceramic X7R | Mouser | 603-CC603KRX7R9BB104 | 0.083 | X | X |  | Z00890 | CAPA003980
C88 | Top | SMD | CC0603KRX7R9BB104 | YAGEO | 100n | 0603 | Capacitor 100n 50V 10% Ceramic X7R | Mouser | 603-CC603KRX7R9BB104 | 0.083 | X | X |  | Z00890 | CAPA003980
C89 | Top | SMD | CC0603KRX7R9BB104 | YAGEO | 100n | 0603 | Capacitor 100n 50V 10% Ceramic X7R | Mouser | 603-CC603KRX7R9BB104 | 0.083 | X | X |  | Z00890 | CAPA003980
C9 | Top | SMD | SMDY1102MY5UCR | VISHAY | 1n | Case C | Capacitor 1n 760V 20% | RS Components | 210-7445 | 1.13 | X | X |  |  | CAPA004314
C90 | Top | SMD | CC0603KRX7R9BB104 | YAGEO | 100n | 0603 | Capacitor 100n 50V 10% Ceramic X7R | Mouser | 603-CC603KRX7R9BB104 | 0.083 | X | X |  | Z00890 | CAPA003980
C91 | Top | SMD | CC0603KRX7R9BB104 | YAGEO | 100n | 0603 | Capacitor 100n 50V 10% Ceramic X7R | Mouser | 603-CC603KRX7R9BB104 | 0.083 | X | X |  | Z00890 | CAPA003980
C92 | Top | SMD | CC0603KRX7R9BB104 | YAGEO | 100n | 0603 | Capacitor 100n 50V 10% Ceramic X7R | Mouser | 603-CC603KRX7R9BB104 | 0.083 | X | X |  | Z00890 | CAPA003980
C93 | Top | SMD | CC0603KRX7R9BB104 | YAGEO | 100n | 0603 | Capacitor 100n 50V 10% Ceramic X7R | Mouser | 603-CC603KRX7R9BB104 | 0.083 | X | X |  | Z00890 | CAPA003980
C94 | Top | SMD | GRM188R61E106MA73D | MURATA | 10u | 0603 | Capacitor 10u 25V 20% X5R Ceramic | Digi-Key | 490-7202-1-ND | 0.374 | X | X |  | Z11707 | CAPA104792
C95 | Top | SMD | CC0603KRX7R9BB104 | YAGEO | 100n | 0603 | Capacitor 100n 50V 10% Ceramic X7R | Mouser | 603-CC603KRX7R9BB104 | 0.083 | X | X |  | Z00890 | CAPA003980
C96 | Top | SMD | GRM188R61E106MA73D | MURATA | 10u | 0603 | Capacitor 10u 25V 20% X5R Ceramic | Digi-Key | 490-7202-1-ND | 0.374 | X | X |  | Z11707 | CAPA104792
C97 | Top | SMD | GRM188R61E106MA73D | MURATA | 10u | 0603 | Capacitor 10u 25V 20% X5R Ceramic | Digi-Key | 490-7202-1-ND | 0.374 | X | X |  | Z11707 | CAPA104792
C98 | Top | SMD | MC0603B105K160CT | MULTICOMP | 1u | 0603 | Capacitor 1u 16V 10% Ceramic X7R | Farnell | 2310404 | 0.008 | X | X |  | Z05392 | CAPA002794
C99 | Top | SMD | MC0603B105K160CT | MULTICOMP | 1u | 0603 | Capacitor 1u 16V 10% Ceramic X7R | Farnell | 2310404 | 0.008 | X | X |  | Z05392 | CAPA002794
EXT1 | Top | THT | SSW-110-01-G-S | SAMTEC |  | SSW | RECEPTACLE, 2.54MM, SINGLE, 10WAY; Connector Type:Board to Board; Gend... | Farnell | 1668374 | 2.194 | X |  |  |  | CONN103328
EXT2 | Top | THT | SSW-110-01-G-S | SAMTEC |  | SSW | RECEPTACLE, 2.54MM, SINGLE, 10WAY; Connector Type:Board to Board; Gend... | Farnell | 1668374 | 2.194 | X |  |  |  | CONN103328
F1 | Top | SMD | 3404.2419.22 | SCHURTER |  | Serie_UMZ250 | Surface Mount Fuses UMZ 250 FUSE WITH HOLDER 2A T | Digi-Key | 486-4663-1-ND | 1.161 | X |  |  | Z14119 | FUSE004444
F2 | Top | SMD | 3404.2419.22 | SCHURTER |  | Serie_UMZ250 | Surface Mount Fuses UMZ 250 FUSE WITH HOLDER 2A T | Digi-Key | 486-4663-1-ND | 1.161 | X |  |  | Z14119 | FUSE004444
J1 | Top | THT | 77311-118-02LF | AMPHENOL |  | 1-Row straight 2 PIN | BergStik®, Board to Board connector, Unshrouded vertical Header, Throu... | Digi-Key | 609-4434-ND | 0.172 | X |  |  | Z07943 | CONN100114
J2 | Top | THT | 77311-118-02LF | AMPHENOL |  | 1-Row straight 2 PIN | BergStik®, Board to Board connector, Unshrouded vertical Header, Throu... | Digi-Key | 609-4434-ND | 0.172 | X |  |  | Z07943 | CONN100114
J4 | Top | SMD | Carde-EDGE_64pol | TE CONNECTIVITY |  | EDGE Connector AMC | pcb finger edge connector, 2.54mm pitch, 2x32 pins, counter part to T... | HERSTELLER | kein | 0 | X |  |  |  | CONN004420
J6 | Top | THT | 614 004 161 21 | WUERTH ELEKTRONIK |  | USB_B | USB TYPE B, RECEPTACLE, PCB; Connector Type:USB Type B; Series:-; Gend... | Distrelec | 126574 | 1.04 | ? |  |  | Z10934 | CONN103201
J7 | Top | THT | 77311-118-02LF | AMPHENOL |  | 1-Row straight 2 PIN | BergStik®, Board to Board connector, Unshrouded vertical Header, Throu... | Digi-Key | 609-4434-ND | 0.172 | X |  |  | Z07943 | CONN100114
L1 | Top | THT | 744844471 | WUERTH ELEKTRONIK | 470u | WE-ExB Choke 744844221 | FILTER, COMMON MODE, 470uH, 9A TH | RS Components | 8996962 | 10.34 | X |  |  |  | INDU004288
L2 | Top | THT | 744844471 | WUERTH ELEKTRONIK | 470u | WE-ExB Choke 744844221 | FILTER, COMMON MODE, 470uH, 9A TH | RS Components | 8996962 | 10.34 | X |  |  |  | INDU004288
L3 | Top | SMD | BLM31KN121SN1L | MURATA |  | 1206 | FERRITE BEAD 120 OHM 25% 100MHZ 6A 1206 1LN | Digi-Key | 490-16524-1-ND | 0.284 | X |  |  |  | INDU004203
L4 | Top | SMD | BLM31KN121SN1L | MURATA |  | 1206 | FERRITE BEAD 120 OHM 25% 100MHZ 6A 1206 1LN | Digi-Key | 490-16524-1-ND | 0.284 | X |  |  |  | INDU004203
L5 | Top | SMD | 7447783100 | WUERTH ELEKTRONIK |  | WE-PD | SMT SHIELDED POWER INDUCTOR, 10uH, 2.2A, 56mR, 30MHz | Digi-Key | 732-13553-1-ND | 2.073 | X |  |  | Z11530 | INDU003599
L7 | Top | SMD | BLM31KN121SN1L | MURATA |  | 1206 | FERRITE BEAD 120 OHM 25% 100MHZ 6A 1206 1LN | Digi-Key | 490-16524-1-ND | 0.284 | X |  |  |  | INDU004203
L8 | Top | SMD | BLM31KN121SN1L | MURATA |  | 1206 | FERRITE BEAD 120 OHM 25% 100MHZ 6A 1206 1LN | Digi-Key | 490-16524-1-ND | 0.284 | X |  |  |  | INDU004203
L9 | Top | SMD | BLM31KN121SN1L | MURATA |  | 1206 | FERRITE BEAD 120 OHM 25% 100MHZ 6A 1206 1LN | Digi-Key | 490-16524-1-ND | 0.284 | X |  |  |  | INDU004203
R10 | Top | SMD | ERJHP6F4R70V | PANASONIC | 4R7 | 0805 | Resistor 4R7 400V 1% 0,5W | Farnell | 3646608 | 0.309 | X | X |  |  | RESI004588
R100 | Top | SMD | CRCW0603200RFKEA | VISHAY DALE | 200R | 0603 | Resistor 200R 75V 1% 0,1W Ceramic | Farnell | 2122275 | 0.004 | X | X |  | Z02179 | RESI001355
R101 | Top | SMD | CRCW0603100RFKEA | VISHAY | 100R | 0603 | Resistor 100R 75V 1% 0,1W Ceramic | Farnell | 2122239 | 0.004 | X | X |  | Z03833 | RESI002655
R102 | Top | SMD | CRCW0603100RFKEA | VISHAY | 100R | 0603 | Resistor 100R 75V 1% 0,1W Ceramic | Farnell | 2122239 | 0.004 | X | X |  | Z03833 | RESI002655
R103 | Top | SMD | LHVC2512-100KFT4 | WELWYN | 100K | 2512 | Resistor 100K 2000V 1% 1W | Farnell | 2340657 | 0.307 | X | X |  | Z09160 | RESI002678
R104 | Top | SMD | CRCW06032K20FKEA | VISHAY | 2K20 | 0603 | Resistor 2K20 75V 1% 0,1W Ceramic | Farnell | 1469765 | 0 | X | X |  | Z02373 | RESI800067
R105 | Top | SMD | LHVC2512-100KFT4 | WELWYN | 100K | 2512 | Resistor 100K 2000V 1% 1W | Farnell | 2340657 | 0.307 | X | X |  | Z09160 | RESI002678
R106 | Top | SMD | CRCW06031K10FKEA | VISHAY | 1K10 | 0603 | Resistor 1K10 75V 1% 0,1W Ceramic | Farnell | 2138353 | 0 | X | X |  | Z06743 | RESI800060
R107 | Top | SMD | RC1206FR-0710KL | YAGEO | 10k | 1206 | Resistor 10k 200V 1% 0,25W Ceramic | ZE | RC1206FR-0710KL | 0 | X | X |  | Z00878 | RESI900171
R108 | Top | SMD | CRCW060347R0FKEA | VISHAY | 47R0 | 0603 | Resistor 47R0 75V 1% 0,1W Ceramic | Farnell | 2141241 | 0 | X | X |  |  | RESI800038
R11 | Top | SMD | LHVC2512-100KFT4 | WELWYN | 100K | 2512 | Resistor 100K 2000V 1% 1W | Farnell | 2340657 | 0.307 | X | X |  | Z09160 | RESI002678
R110 | Top | SMD | CRCW06031K00FKEA | VISHAY | 1k | 0603 | Resistor 1k 75V 1% 0,1W | Farnell | 2122366 | 0.004 | X | X |  | Z01561 | RESI002933
R112 | Top | SMD | WSL060300000ZEA9 | VISHAY | 0R | 0603 | Resistor 0R 45A | Digi-Key | 541-3927-1-ND | 0.76 | X | X |  | Z13026 | RESI105127
R113 | Top | SMD | CRCW06031K00FKEA | VISHAY | 1k | 0603 | Resistor 1k 75V 1% 0,1W | Farnell | 2122366 | 0.004 | X | X |  | Z01561 | RESI002933
R114 | Top | SMD | CRCW06031K00FKEA | VISHAY | 1k | 0603 | Resistor 1k 75V 1% 0,1W | Farnell | 2122366 | 0.004 | X | X |  | Z01561 | RESI002933
R115 | Top | SMD | CRCW06031K00FKEA | VISHAY | 1k | 0603 | Resistor 1k 75V 1% 0,1W | Farnell | 2122366 | 0.004 | X | X |  | Z01561 | RESI002933
R116 | Top | SMD | CRCW06032K20FKEA | VISHAY | 2K20 | 0603 | Resistor 2K20 75V 1% 0,1W Ceramic | Farnell | 1469765 | 0 | X | X |  | Z02373 | RESI800067
R117 | Top | SMD | CRCW06031K30FKEA | VISHAY | 1K30 | 0603 | Resistor 1K30 75V 1% 0,1W Ceramic | Mouser | 71-CRCW0603-1.3K-E3 | 0.091 | X | X |  | Z06857 | RESI800062
R118 | Top | SMD | CRCW060310K0FKEA | VISHAY | 10k | 0603 | Resistor 10k 75V 1% 0,1W Ceramic | Farnell | 2122493 | 0.004 | X | X |  | Z02346 | RESI002613
R12 | Top | SMD | RC0603FR-073KL | YAGEO | 3k | 0603 | Resistor 3k 50V 1% 0,1W Ceramic | Digi-Key | 311-3.00KHRDKR-ND | 0.002 | X | X |  | Z01287 | RESI103368
R13 | Top | SMD | CRCW060310K0FKEA | VISHAY | 10k | 0603 | Resistor 10k 75V 1% 0,1W Ceramic | Farnell | 2122493 | 0.004 | X | X |  | Z02346 | RESI002613
R14 | Top | SMD | CRCW060310K0FKEA | VISHAY | 10k | 0603 | Resistor 10k 75V 1% 0,1W Ceramic | Farnell | 2122493 | 0.004 | X | X |  | Z02346 | RESI002613
R15 | Top | SMD | CRCW060310K0FKEA | VISHAY | 10k | 0603 | Resistor 10k 75V 1% 0,1W Ceramic | Farnell | 2122493 | 0.004 | X | X |  | Z02346 | RESI002613
R16 | Top | SMD | CRCW060310K0FKEA | VISHAY | 10k | 0603 | Resistor 10k 75V 1% 0,1W Ceramic | Farnell | 2122493 | 0.004 | X | X |  | Z02346 | RESI002613
R17 | Top | SMD | CRCW060310K0FKEA | VISHAY | 10k | 0603 | Resistor 10k 75V 1% 0,1W Ceramic | Farnell | 2122493 | 0.004 | X | X |  | Z02346 | RESI002613
R18 | Top | SMD | CRCW060310K0FKEA | VISHAY | 10k | 0603 | Resistor 10k 75V 1% 0,1W Ceramic | Farnell | 2122493 | 0.004 | X | X |  | Z02346 | RESI002613
R19 | Top | SMD | CRCW060310K0FKEA | VISHAY | 10k | 0603 | Resistor 10k 75V 1% 0,1W Ceramic | Farnell | 2122493 | 0.004 | X | X |  | Z02346 | RESI002613
R20 | Top | SMD | LHVC2512-100KFT4 | WELWYN | 100K | 2512 | Resistor 100K 2000V 1% 1W | Farnell | 2340657 | 0.307 | X | X |  | Z09160 | RESI002678
R21 | Top | SMD | CRCW060310K0FKEA | VISHAY | 10k | 0603 | Resistor 10k 75V 1% 0,1W Ceramic | Farnell | 2122493 | 0.004 | X | X |  | Z02346 | RESI002613
R22 | Top | SMD | CRCW060310K0FKEA | VISHAY | 10k | 0603 | Resistor 10k 75V 1% 0,1W Ceramic | Farnell | 2122493 | 0.004 | X | X |  | Z02346 | RESI002613
R23 | Top | SMD | RC0603FR-073KL | YAGEO | 3k | 0603 | Resistor 3k 50V 1% 0,1W Ceramic | Digi-Key | 311-3.00KHRDKR-ND | 0.002 | X | X |  | Z01287 | RESI103368
R24 | Top | SMD | RC0603FR-073KL | YAGEO | 3k | 0603 | Resistor 3k 50V 1% 0,1W Ceramic | Digi-Key | 311-3.00KHRDKR-ND | 0.002 | X | X |  | Z01287 | RESI103368
R25 | Top | SMD | ERJHP6F4R70V | PANASONIC | 4R7 | 0805 | Resistor 4R7 400V 1% 0,5W | Farnell | 3646608 | 0.309 | X | X |  |  | RESI004588
R26 | Top | SMD | CRCW1206160KFKEA | VISHAY | 160K | 1206 | Resistor 160K 200V 1% 0,25W Ceramic | Farnell | 2139606 | 0.006 | X | X |  |  | RESI800521
R27 | Top | SMD | RC1206FR-0710KL | YAGEO | 10k | 1206 | Resistor 10k 200V 1% 0,25W Ceramic | ZE | RC1206FR-0710KL | 0 | X | X |  | Z00878 | RESI900171
R28 | Top | SMD | CRCW1206160KFKEA | VISHAY | 160K | 1206 | Resistor 160K 200V 1% 0,25W Ceramic | Farnell | 2139606 | 0.006 | X | X |  |  | RESI800521
R29 | Top | SMD | CRCW1206200KFKEA | VISHAY | 200K | 1206 | Resistor 200K 200V 1% 0,25W Ceramic | Farnell | 2124179 | 0.006 | X | X |  |  | RESI800523
R3 | Top | SMD | CRCW0603100RFKEA | VISHAY | 100R | 0603 | Resistor 100R 75V 1% 0,1W Ceramic | Farnell | 2122239 | 0.004 | X | X |  | Z03833 | RESI002655
R30 | Top | SMD | CRCW1206200KFKEA | VISHAY | 200K | 1206 | Resistor 200K 200V 1% 0,25W Ceramic | Farnell | 2124179 | 0.006 | X | X |  |  | RESI800523
R31 | Top | SMD | TNPW060313K3BEEN | VISHAY DALE | 13k3 | 0603 | Resistor 13k3 75V 0,1% 0,1W Ceramic | Mouser | 71-TNPW060313K3BEEN | 0.771 | X | X |  | Z07767 | RESI100465
R32 | Top | SMD | CRCW06031K00FKEA | VISHAY | 1k | 0603 | Resistor 1k 75V 1% 0,1W | Farnell | 2122366 | 0.004 | X | X |  | Z01561 | RESI002933
R33 | Top | SMD | CRCW06031K30FKEA | VISHAY | 1K30 | 0603 | Resistor 1K30 75V 1% 0,1W Ceramic | Mouser | 71-CRCW0603-1.3K-E3 | 0.091 | X | X |  | Z06857 | RESI800062
R34 | Top | SMD | CRCW06031K00FKEA | VISHAY | 1k | 0603 | Resistor 1k 75V 1% 0,1W | Farnell | 2122366 | 0.004 | X | X |  | Z01561 | RESI002933
R35 | Top | SMD | CRCW06031K00FKEA | VISHAY | 1k | 0603 | Resistor 1k 75V 1% 0,1W | Farnell | 2122366 | 0.004 | X | X |  | Z01561 | RESI002933
R36 | Top | SMD | CRCW060347R0FKEA | VISHAY | 47R0 | 0603 | Resistor 47R0 75V 1% 0,1W Ceramic | Farnell | 2141241 | 0 | X | X |  |  | RESI800038
R37 | Top | SMD | CRCW060347R0FKEA | VISHAY | 47R0 | 0603 | Resistor 47R0 75V 1% 0,1W Ceramic | Farnell | 2141241 | 0 | X | X |  |  | RESI800038
R38 | Top | SMD | CRCW060347R0FKEA | VISHAY | 47R0 | 0603 | Resistor 47R0 75V 1% 0,1W Ceramic | Farnell | 2141241 | 0 | X | X |  |  | RESI800038
R39 | Top | SMD | CRCW060347R0FKEA | VISHAY | 47R0 | 0603 | Resistor 47R0 75V 1% 0,1W Ceramic | Farnell | 2141241 | 0 | X | X |  |  | RESI800038
R4 | Top | SMD | CRCW0603100RFKEA | VISHAY | 100R | 0603 | Resistor 100R 75V 1% 0,1W Ceramic | Farnell | 2122239 | 0.004 | X | X |  | Z03833 | RESI002655
R40 | Top | SMD | CRCW060347R0FKEA | VISHAY | 47R0 | 0603 | Resistor 47R0 75V 1% 0,1W Ceramic | Farnell | 2141241 | 0 | X | X |  |  | RESI800038
R41 | Top | SMD | CRCW0603100RFKEA | VISHAY | 100R | 0603 | Resistor 100R 75V 1% 0,1W Ceramic | Farnell | 2122239 | 0.004 | X | X |  | Z03833 | RESI002655
R42 | Top | SMD | CRCW060347R0FKEA | VISHAY | 47R0 | 0603 | Resistor 47R0 75V 1% 0,1W Ceramic | Farnell | 2141241 | 0 | X | X |  |  | RESI800038
R43 | Top | SMD | CRCW060347R0FKEA | VISHAY | 47R0 | 0603 | Resistor 47R0 75V 1% 0,1W Ceramic | Farnell | 2141241 | 0 | X | X |  |  | RESI800038
R44 | Top | SMD | CRCW060347R0FKEA | VISHAY | 47R0 | 0603 | Resistor 47R0 75V 1% 0,1W Ceramic | Farnell | 2141241 | 0 | X | X |  |  | RESI800038
R45 | Top | SMD | CRCW060347R0FKEA | VISHAY | 47R0 | 0603 | Resistor 47R0 75V 1% 0,1W Ceramic | Farnell | 2141241 | 0 | X | X |  |  | RESI800038
R46 | Top | SMD | CRCW060347R0FKEA | VISHAY | 47R0 | 0603 | Resistor 47R0 75V 1% 0,1W Ceramic | Farnell | 2141241 | 0 | X | X |  |  | RESI800038
R47 | Top | SMD | CRCW060347R0FKEA | VISHAY | 47R0 | 0603 | Resistor 47R0 75V 1% 0,1W Ceramic | Farnell | 2141241 | 0 | X | X |  |  | RESI800038
R48 | Top | SMD | CRCW06031K00FKEA | VISHAY | 1k | 0603 | Resistor 1k 75V 1% 0,1W | Farnell | 2122366 | 0.004 | X | X |  | Z01561 | RESI002933
R49 | Top | SMD | RC0603FR-073KL | YAGEO | 3k | 0603 | Resistor 3k 50V 1% 0,1W Ceramic | Digi-Key | 311-3.00KHRDKR-ND | 0.002 | X | X |  | Z01287 | RESI103368
R5 | Top | SMD | CSSK0612FT2L00 | Stackpole Electronics, Inc. | 0R002 | 0612 | Resistor 0R002 0,045V 1% 1W | Digi-Key | CSSK0612FT2L00CT-ND | 0.81 | X | X |  |  | RESI004432
R50 | Top | SMD | RC0603FR-073KL | YAGEO | 3k | 0603 | Resistor 3k 50V 1% 0,1W Ceramic | Digi-Key | 311-3.00KHRDKR-ND | 0.002 | X | X |  | Z01287 | RESI103368
R51 | Top | SMD | RC0603FR-073KL | YAGEO | 3k | 0603 | Resistor 3k 50V 1% 0,1W Ceramic | Digi-Key | 311-3.00KHRDKR-ND | 0.002 | X | X |  | Z01287 | RESI103368
R52 | Top | SMD | RC0603FR-0715KL | YAGEO | 15k | 0603 | Resistor 15k 75V 1% 0,1W Ceramic | ZE | RC0603FR-0715KL | 0 | X | X |  | Z00241 | RESI900047
R53 | Top | SMD | RC0603FR-073KL | YAGEO | 3k | 0603 | Resistor 3k 50V 1% 0,1W Ceramic | Digi-Key | 311-3.00KHRDKR-ND | 0.002 | X | X |  | Z01287 | RESI103368
R54 | Top | SMD | RMCF1210ZT0R00 | Stackpole Electronics, Inc. | 0R | 1210 | Resistor 0R 3A 0,5W | Digi-Key | RMCF1210ZT0R00CT-ND | 0.084 | X | X |  |  | RESI105782
R55 | Top | SMD | RC0603FR-073KL | YAGEO | 3k | 0603 | Resistor 3k 50V 1% 0,1W Ceramic | Digi-Key | 311-3.00KHRDKR-ND | 0.002 | X | X |  | Z01287 | RESI103368
R56 | Top | SMD | RC0603FR-073KL | YAGEO | 3k | 0603 | Resistor 3k 50V 1% 0,1W Ceramic | Digi-Key | 311-3.00KHRDKR-ND | 0.002 | X | X |  | Z01287 | RESI103368
R57 | Top | SMD | RC0603FR-0715KL | YAGEO | 15k | 0603 | Resistor 15k 75V 1% 0,1W Ceramic | ZE | RC0603FR-0715KL | 0 | X | X |  | Z00241 | RESI900047
R58 | Top | SMD | CRGP1206F120K | TE CONNECTIVITY | 120k | 1206 | Resistor 120k 200V 1% 0,5W | Digi-Key | A130563CT-ND | 0.279 | X | X |  |  | RESI105191
R59 | Top | SMD | CRCW06031K00FKEA | VISHAY | 1k | 0603 | Resistor 1k 75V 1% 0,1W | Farnell | 2122366 | 0.004 | X | X |  | Z01561 | RESI002933
R6 | Top | SMD | CSSK0612FT2L00 | Stackpole Electronics, Inc. | 0R002 | 0612 | Resistor 0R002 0,045V 1% 1W | Digi-Key | CSSK0612FT2L00CT-ND | 0.81 | X | X |  |  | RESI004432
R60 | Top | SMD | RC0603FR-0715KL | YAGEO | 15k | 0603 | Resistor 15k 75V 1% 0,1W Ceramic | ZE | RC0603FR-0715KL | 0 | X | X |  | Z00241 | RESI900047
R61 | Top | SMD | CRCW06031K00FKEA | VISHAY | 1k | 0603 | Resistor 1k 75V 1% 0,1W | Farnell | 2122366 | 0.004 | X | X |  | Z01561 | RESI002933
R62 | Top | SMD | CRCW0603200RFKEA | VISHAY DALE | 200R | 0603 | Resistor 200R 75V 1% 0,1W Ceramic | Farnell | 2122275 | 0.004 | X | X |  | Z02179 | RESI001355
R63 | Top | SMD | CRCW0603200RFKEA | VISHAY DALE | 200R | 0603 | Resistor 200R 75V 1% 0,1W Ceramic | Farnell | 2122275 | 0.004 | X | X |  | Z02179 | RESI001355
R64 | Top | SMD | CRCW0603200RFKEA | VISHAY DALE | 200R | 0603 | Resistor 200R 75V 1% 0,1W Ceramic | Farnell | 2122275 | 0.004 | X | X |  | Z02179 | RESI001355
R65 | Top | SMD | CRCW0603100RFKEA | VISHAY | 100R | 0603 | Resistor 100R 75V 1% 0,1W Ceramic | Farnell | 2122239 | 0.004 | X | X |  | Z03833 | RESI002655
R66 | Top | SMD | CRCW0603100KFKEA | VISHAY | 100k | 0603 | Resistor 100k 75V 1% 0,1W Ceramic | Farnell | 2122619 | 0.004 | X | X |  | Z02368 | RESI002654
R67 | Top | SMD | CRCW060347R0FKEA | VISHAY | 47R0 | 0603 | Resistor 47R0 75V 1% 0,1W Ceramic | Farnell | 2141241 | 0 | X | X |  |  | RESI800038
R68 | Top | SMD | CRCW060347R0FKEA | VISHAY | 47R0 | 0603 | Resistor 47R0 75V 1% 0,1W Ceramic | Farnell | 2141241 | 0 | X | X |  |  | RESI800038
R69 | Top | SMD | RC0603FR-073KL | YAGEO | 3k | 0603 | Resistor 3k 50V 1% 0,1W Ceramic | Digi-Key | 311-3.00KHRDKR-ND | 0.002 | X | X |  | Z01287 | RESI103368
R7 | Top | SMD | ERJHP6F2R70V | PANASONIC | 2R7 | 0805 | Resistor 2R7 400V 1% 0,5W | Digi-Key | 10-ERJ-HP6F2R70VCT-ND | 0.294 | X | X |  |  | RESI004589
R70 | Top | SMD | RC0603FR-073KL | YAGEO | 3k | 0603 | Resistor 3k 50V 1% 0,1W Ceramic | Digi-Key | 311-3.00KHRDKR-ND | 0.002 | X | X |  | Z01287 | RESI103368
R71 | Top | SMD | RC0603FR-073KL | YAGEO | 3k | 0603 | Resistor 3k 50V 1% 0,1W Ceramic | Digi-Key | 311-3.00KHRDKR-ND | 0.002 | X | X |  | Z01287 | RESI103368
R72 | Top | SMD | CRCW06031K00FKEA | VISHAY | 1k | 0603 | Resistor 1k 75V 1% 0,1W | Farnell | 2122366 | 0.004 | X | X |  | Z01561 | RESI002933
R73 | Top | SMD | CRCW060347R0FKEA | VISHAY | 47R0 | 0603 | Resistor 47R0 75V 1% 0,1W Ceramic | Farnell | 2141241 | 0 | X | X |  |  | RESI800038
R74 | Top | SMD | CRCW060347R0FKEA | VISHAY | 47R0 | 0603 | Resistor 47R0 75V 1% 0,1W Ceramic | Farnell | 2141241 | 0 | X | X |  |  | RESI800038
R75 | Top | SMD | CRCW060347R0FKEA | VISHAY | 47R0 | 0603 | Resistor 47R0 75V 1% 0,1W Ceramic | Farnell | 2141241 | 0 | X | X |  |  | RESI800038
R76 | Top | SMD | CRCW0603100RFKEA | VISHAY | 100R | 0603 | Resistor 100R 75V 1% 0,1W Ceramic | Farnell | 2122239 | 0.004 | X | X |  | Z03833 | RESI002655
R77 | Top | SMD | CRCW0603100RFKEA | VISHAY | 100R | 0603 | Resistor 100R 75V 1% 0,1W Ceramic | Farnell | 2122239 | 0.004 | X | X |  | Z03833 | RESI002655
R78 | Top | SMD | RC0603FR-073KL | YAGEO | 3k | 0603 | Resistor 3k 50V 1% 0,1W Ceramic | Digi-Key | 311-3.00KHRDKR-ND | 0.002 | X | X |  | Z01287 | RESI103368
R79 | Top | SMD | RC0603FR-073KL | YAGEO | 3k | 0603 | Resistor 3k 50V 1% 0,1W Ceramic | Digi-Key | 311-3.00KHRDKR-ND | 0.002 | X | X |  | Z01287 | RESI103368
R8 | Top | SMD | ERJHP6F2R70V | PANASONIC | 2R7 | 0805 | Resistor 2R7 400V 1% 0,5W | Digi-Key | 10-ERJ-HP6F2R70VCT-ND | 0.294 | X | X |  |  | RESI004589
R81 | Top | SMD | RC0603FR-073KL | YAGEO | 3k | 0603 | Resistor 3k 50V 1% 0,1W Ceramic | Digi-Key | 311-3.00KHRDKR-ND | 0.002 | X | X |  | Z01287 | RESI103368
R82 | Top | SMD | RC0603FR-073KL | YAGEO | 3k | 0603 | Resistor 3k 50V 1% 0,1W Ceramic | Digi-Key | 311-3.00KHRDKR-ND | 0.002 | X | X |  | Z01287 | RESI103368
R83 | Top | SMD | CRCW0603100RFKEA | VISHAY | 100R | 0603 | Resistor 100R 75V 1% 0,1W Ceramic | Farnell | 2122239 | 0.004 | X | X |  | Z03833 | RESI002655
R84 | Top | SMD | CRCW0603100KFKEA | VISHAY | 100k | 0603 | Resistor 100k 75V 1% 0,1W Ceramic | Farnell | 2122619 | 0.004 | X | X |  | Z02368 | RESI002654
R85 | Top | SMD | RC0603FR-073KL | YAGEO | 3k | 0603 | Resistor 3k 50V 1% 0,1W Ceramic | Digi-Key | 311-3.00KHRDKR-ND | 0.002 | X | X |  | Z01287 | RESI103368
R86 | Top | SMD | CRCW0603100KFKEA | VISHAY | 100k | 0603 | Resistor 100k 75V 1% 0,1W Ceramic | Farnell | 2122619 | 0.004 | X | X |  | Z02368 | RESI002654
R87 | Top | SMD | CRCW06031K30FKEA | VISHAY | 1K30 | 0603 | Resistor 1K30 75V 1% 0,1W Ceramic | Mouser | 71-CRCW0603-1.3K-E3 | 0.091 | X | X |  | Z06857 | RESI800062
R88 | Top | SMD | CRCW060310K0FKEA | VISHAY | 10k | 0603 | Resistor 10k 75V 1% 0,1W Ceramic | Farnell | 2122493 | 0.004 | X | X |  | Z02346 | RESI002613
R89 | Top | SMD | CRCW060327R0FKEA | VISHAY | 27R0 | 0603 | Resistor 27R0 75V 1% 0,1W Ceramic | Farnell | 2141211 | 0 | X | X |  | Z05192 | RESI800033
R9 | Top | SMD | LHVC2512-100KFT4 | WELWYN | 100K | 2512 | Resistor 100K 2000V 1% 1W | Farnell | 2340657 | 0.307 | X | X |  | Z09160 | RESI002678
R90 | Top | SMD | CRCW060327R0FKEA | VISHAY | 27R0 | 0603 | Resistor 27R0 75V 1% 0,1W Ceramic | Farnell | 2141211 | 0 | X | X |  | Z05192 | RESI800033
R91 | Top | SMD | CRCW06034K70FKEA | VISHAY | 4K70 | 0603 | Resistor 4K70 75V 1% 0,1W Ceramic | Farnell | 1469807 | 0 | X | X |  | Z06339 | RESI800072
R93 | Top | SMD | CRCW0603470RFKEA | VISHAY | 470R | 0603 | Resistor 470R 75V 1% 0,1W Ceramic | Farnell | 1469815 | 0 | X | X |  | Z02370 | RESI800053
R94 | Top | SMD | CRCW0603470RFKEA | VISHAY | 470R | 0603 | Resistor 470R 75V 1% 0,1W Ceramic | Farnell | 1469815 | 0 | X | X |  | Z02370 | RESI800053
R95 | Top | SMD | CRCW060324K0FKEA | VISHAY | 24K0 | 0603 | Resistor 24K0 75V 1% 0,1W Ceramic | Farnell | 1469784 | 0 | X | X |  | Z03307 | RESI800085
R96 | Top | SMD | CRCW06031K00FKEA | VISHAY | 1k | 0603 | Resistor 1k 75V 1% 0,1W | Farnell | 2122366 | 0.004 | X | X |  | Z01561 | RESI002933
R97 | Top | SMD | CRCW060347R0FKEA | VISHAY | 47R0 | 0603 | Resistor 47R0 75V 1% 0,1W Ceramic | Farnell | 2141241 | 0 | X | X |  |  | RESI800038
R98 | Top | SMD | CRCW060347R0FKEA | VISHAY | 47R0 | 0603 | Resistor 47R0 75V 1% 0,1W Ceramic | Farnell | 2141241 | 0 | X | X |  |  | RESI800038
R99 | Top | SMD | CRGP1206F120K | TE CONNECTIVITY | 120k | 1206 | Resistor 120k 200V 1% 0,5W | Digi-Key | A130563CT-ND | 0.279 | X | X |  |  | RESI105191
SW1 | Top | THT | 100SP1T2B4M6QE | E-SWITCH |  | SPDT M6 | Switch Toggle ON None ON SPDT Round Lever PC Pins 5A 250VAC 28VDC PC M... | Farnell | 4050978 | 4.08 | X |  |  |  | SWIT004591
SW2 | Top | THT | B3F-3100 | OMRON |  | B3F-31500 | SWITCH, FLAT, 6X6X3.15, 100GF | Farnell | 959704 | 0.353 | X |  |  | Z10005 | SWIT002489
U1 | Top | THT | TEP 100-7212UIR | TRACO POWER |  | 2.3"x1.45"x0.5" | isolated Modul DC/DC Converter, 100W, 14-160VDC input, 12V out, 8.35A,... | Mouser | 495-TEP100-7212UIR | 165.162 | X |  |  | Z14142 | ICDA004252
U10 | Top | SMD | AMC1411QDWLRQ1 | TEXAS INSTRUMENTS |  | SOIC-8 | Automotive, 2-V input, precision voltage sensing reinforced isolated a... | Mouser | 595-AMC1411QDWLRQ1 | 10.57 | X |  |  |  | ICAN004573
U11 | Top | SMD | AMC1400QDWLRQ1 | TEXAS INSTRUMENTS |  | SOIC-8 | Automotive, ±250-mV input, precision, voltage-sensing, reinforced isol... | Mouser | 595-AMC1400QDWLRQ1 | 11.11 | X |  |  |  | ICAN004563
U12 | Top | SMD | AMC1411QDWLRQ1 | TEXAS INSTRUMENTS |  | SOIC-8 | Automotive, 2-V input, precision voltage sensing reinforced isolated a... | Mouser | 595-AMC1411QDWLRQ1 | 10.57 | X |  |  |  | ICAN004573
U13 | Top | SMD | INA290A3QDCKRQ1 | TEXAS INSTRUMENTS |  | SC-70-5 | AEC-Q100, 2.7-V to 120-V, 1.1-MHz, ultra-precise current sense amplifi... | Mouser | 595-INA290A3QDCKRQ1 | 3.31 | X |  |  | Z14151 | ICAN004430
U14 | Top | SMD | ADS1100A2IDBVT | TEXAS INSTRUMENTS |  | SOT-23-6 | 16-Bit, 128SPS, 1-Ch Delta-Sigma ADC w/ PGA, Oscillator & I2C 6-SOT-23... | Mouser | 595-ADS1100A2IDBVT | 5.707 | X |  |  |  | ICDA106136
U15 | Top | SMD | IS127 | ISOCOM |  | MFP4 | OPTOCOUPLER, MINI-FLAT-4, TR O/P; No. of Channels:1; Isolation voltage... | Farnell | 1683220 | 0.943 | X |  |  | Z09127 | OPTO002817
U16 | Top | SMD | TPSI3050DWZR | TEXAS INSTRUMENTS |  | SOIC-8 | Isolated switch driver with integrated 10-V gate supply 8-SO-MOD -40 t... | Mouser | 595-TPSI3050DWZR | 4.47 | X |  |  |  | ICAN004567
U17 | Top | SMD | TPSI3050DWZR | TEXAS INSTRUMENTS |  | SOIC-8 | Isolated switch driver with integrated 10-V gate supply 8-SO-MOD -40 t... | Mouser | 595-TPSI3050DWZR | 4.47 | X |  |  |  | ICAN004567
U18 | Top | SMD | SN74LV1T34DCKR | TEXAS INSTRUMENTS |  | DCK (SC-70) | BUFFER GATE, LEVEL SHIFTER, SC-70-5 | Farnell | 2499915 | 0.414 | X |  |  |  | ICDI103230
U19 | Top | SMD | TMP235A2DCKR | TEXAS INSTRUMENTS |  | SC-70-5 | Analog Voltage Output Sensor, 20ohm, -40°C to +150°C, 500mVout @ 0°C, ... | Mouser | 595-TMP235A2DCKR | 0.564 | X |  |  |  | ICAN004568
U2 | Top | THT | TEP 100-7212UIR | TRACO POWER |  | 2.3"x1.45"x0.5" | isolated Modul DC/DC Converter, 100W, 14-160VDC input, 12V out, 8.35A,... | Mouser | 495-TEP100-7212UIR | 165.162 | X |  |  | Z14142 | ICDA004252
U20 | Top | SMD | TMP235A2DCKR | TEXAS INSTRUMENTS |  | SC-70-5 | Analog Voltage Output Sensor, 20ohm, -40°C to +150°C, 500mVout @ 0°C, ... | Mouser | 595-TMP235A2DCKR | 0.564 | X |  |  |  | ICAN004568
U21 | Top | SMD | NTE0303MC | MURATA |  | 14 Pin SMD | CONVERTER, DC/DC, SMD, 1W, 3.3V | Digi-Key | 811-1673-5-ND | 6.524 | X |  |  | Z05247 | ICDA001973
U22 | Top | SMD | LTM4623EV#PBF | LINEAR TECHNOLOGY |  | LGA-25 | DC/DC CONVERTER, BUCK, 1MHZ, LGA-25 | Farnell | 2471088 | 10.921 | X |  |  | Z11495 | ICDA103759
U23 | Top | SMD | TMP235A2DCKR | TEXAS INSTRUMENTS |  | SC-70-5 | Analog Voltage Output Sensor, 20ohm, -40°C to +150°C, 500mVout @ 0°C, ... | Mouser | 595-TMP235A2DCKR | 0.564 | X |  |  |  | ICAN004568
U24 | Top | SMD | TMP235A2DCKR | TEXAS INSTRUMENTS |  | SC-70-5 | Analog Voltage Output Sensor, 20ohm, -40°C to +150°C, 500mVout @ 0°C, ... | Mouser | 595-TMP235A2DCKR | 0.564 | X |  |  |  | ICAN004568
U25 | Top | SMD | SN74LVC125APW | TEXAS INSTRUMENTS | SN47LVC125APW | TSSOP-14 | Quadruple Bus Buffer Gate With 3-State Outputs 14-TSSOP -40°C to 125°C... | Farnell | 1739720 | 0.306 | X |  |  |  | ICDI100826
U26 | Top | SMD | SN74LVC125APW | TEXAS INSTRUMENTS | SN47LVC125APW | TSSOP-14 | Quadruple Bus Buffer Gate With 3-State Outputs 14-TSSOP -40°C to 125°C... | Farnell | 1739720 | 0.306 | X |  |  |  | ICDI100826
U27 | Top | SMD | FT232RQ | FTDI |  | QFN-32 | USB TO UART, SMD, QFN-32, 232; Bridge Type:USB - UART; Voltage, Supply... | Farnell | 1146033 | 3.771 | X |  |  | Z07880 | ICDI101841
U28 | Top | SMD | LTC4411ES5#TRMPBF | LINEAR TECHNOLOGY |  | TSOT-23-5 | IDEAL DIODE, L LOSS, 2.6A, TSOT23-5; Voltage, Input Max:6V; Voltage, O... | Farnell | 1663916 | 3.504 | X |  |  |  | ICDA103205
U29 | Top | SMD | LTC4411ES5#TRMPBF | LINEAR TECHNOLOGY |  | TSOT-23-5 | IDEAL DIODE, L LOSS, 2.6A, TSOT23-5; Voltage, Input Max:6V; Voltage, O... | Farnell | 1663916 | 3.504 | X |  |  |  | ICDA103205
U3 | Top | SMD | LTC4357IDCB#TRMPBF | LINEAR TECHNOLOGY |  | DFN-6 | IDEAL DIODE CONTROLLER, 6DFN; Voltage, Input Max:80V; Voltage, Output ... | Farnell | 1663915 | 4.355 | X |  |  |  | ICAN001810
U30 | Top | SMD | NCP308SN330T1G | ONSEMI |  | TSOP-6 | Voltage Supervisor, Ultra Low Quiescent Current, Programmable Delay Ti... | Farnell | 2728303 | 1.16 | X |  |  |  | ICDI004590
U31 | Top | SMD | LTC4411ES5#TRMPBF | LINEAR TECHNOLOGY |  | TSOT-23-5 | IDEAL DIODE, L LOSS, 2.6A, TSOT23-5; Voltage, Input Max:6V; Voltage, O... | Farnell | 1663916 | 3.504 | X |  |  |  | ICDA103205
U32 | Top | SMD | INA301A2IDGKR | TEXAS INSTRUMENTS |  | VSSOP-8 | 36V, 550kHz, 4V/µs, high-precision current sense amplifier w/ comparat... | Mouser | 595-INA301A2IDGKR | 3.04 | X |  |  |  | ICAN004581
U33 | Top | SMD | LMC7215IM5/NOPB | TEXAS INSTRUMENTS |  | DBV | u-Power, ail-to- ail CMOS Comparators w/ Open-Drain/Push-Pull Outputs ... | Digi-Key | LMC7215IM5/NOPBCT-ND | 1.339 | X |  |  |  | ICAN104294
U34 | Top | SMD | TLP2367(TPR,E) | TOSHIBA |  | SO-6 | Misc Opto isolator Optocoupler 5V | Digi-Key | TLP2367(TPRECT-ND | 2.328 | X |  |  |  | OPTO105272
U35 | Top | SMD | IS127 | ISOCOM |  | MFP4 | OPTOCOUPLER, MINI-FLAT-4, TR O/P; No. of Channels:1; Isolation voltage... | Farnell | 1683220 | 0.943 | X |  |  | Z09127 | OPTO002817
U36 | Top | SMD | NCP308SN330T1G | ONSEMI |  | TSOP-6 | Voltage Supervisor, Ultra Low Quiescent Current, Programmable Delay Ti... | Farnell | 2728303 | 1.16 | X |  |  |  | ICDI004590
U37 | Top | SMD | 74LVC1G11DW-7 | DIODES INCORPORATED |  | SOT-363-6 | AND-Gate, 74LVC1G11, 3 Inputs, 24mA, 1.65V bis 5.5V, SOT-363-6 | Farnell | 1893824 | 0 | X |  |  | Z12547 | ICDI003816
U38 | Top | SMD | SN74AUP1G74DCUR | TEXAS INSTRUMENTS |  | VSSOP-8 | Low-Power Single Positive-Edge-Triggered D-Type Flip-Flop, 3.6V I/O to... | Mouser | 595-SN74AUP1G74DCUR | 0.362 | X |  |  | Z12971 | ICDI003917
U39 | Top | SMD | INA290A1QDCKRQ1 | TEXAS INSTRUMENTS |  | SC-70-5 | AEC-Q100, 2.7-V to 120-V, 1.1-MHz, ultra-precise current sense amplifi... | Mouser | 595-INA290A1QDCKRQ1 | 3.086 | X |  |  |  | ICAN004262
U4 | Top | SMD | LTC4357IDCB#TRMPBF | LINEAR TECHNOLOGY |  | DFN-6 | IDEAL DIODE CONTROLLER, 6DFN; Voltage, Input Max:80V; Voltage, Output ... | Farnell | 1663915 | 4.355 | X |  |  |  | ICAN001810
U40 | Top | SMD | ADCMP600BRJZ | ANALOG DEVICES |  | SOT-23-5 | COMPARATOR, RAILRAIL, TTL/CMOS, SMD; Comparator Type:High Speed; No. o... | Farnell | 1331023 | 4.138 | X |  |  | Z07949 | ICAN003120
U41 | Top | SMD | PCA9574BS,118 | NXP Semiconductors |  | QFN-16 | I/O EXPANDER, 8BIT, 400KHZ, HVQFN-16 | Digi-Key | 568-8713-1-ND | 0.462 | X |  |  |  | ICDI101622
U5 | Top | SMD | CPC1025N | IXYS |  | SOP-4 | CPC1025N Series SPST-NO 120 mA 400 V SMT Solid State Relay - SOIC-4 | Farnell | 3526945 | 1.68 | X |  |  | Z14449 | OPTO004544
U6 | Top | SMD | IS127 | ISOCOM |  | MFP4 | OPTOCOUPLER, MINI-FLAT-4, TR O/P; No. of Channels:1; Isolation voltage... | Farnell | 1683220 | 0.943 | X |  |  | Z09127 | OPTO002817
U7 | Top | SMD | ADS1100A4IDBVT | TEXAS INSTRUMENTS |  | SOT-23-6 | 16-Bit, 128SPS, 1-Ch Delta-Sigma ADC w/ PGA, Oscillator & I2C 6-SOT-23... | Mouser | 595-ADS1100A4IDBVT | 6.17 | X |  |  | Z14154 | ICDA004427
U8 | Top | SMD | ADS1100A6IDBVT | TEXAS INSTRUMENTS |  | SOT-23-6 | 16-Bit, 128SPS, 1-Ch Delta-Sigma ADC w/ PGA, Oscillator & I2C 6-SOT-23... | Mouser | 595-ADS1100A6IDBVT | 5.14 | X |  |  | Z14153 | ICDA004428
U9 | Top | SMD | ADS7828E/250 | TEXAS INSTRUMENTS |  | PW | Octal Channel Single ADC SAR 50ksps 12-bit Serial 16-Pin TSSOP T/R | Digi-Key | 296-12402-1-ND | 8.15 | X |  |  |  | ICDA103620
V1 | Top | SMD | IRF7842PBF | INTERNATIONAL RECTIFIER |  | SO-8 | MOSFET, N; Transistor Type:MOSFET; Transistor Polarity:N; Voltage, Vds... | RS Components | 688-6879 | 1.35 | X |  |  | Z04536 | TRAN002449
V10 | Top | SMD | STTH102AY | ST MICROELECTRONICS |  | DO-214AC | Automotive-grade ultrafast diode, 200V, 1A, 40A max., 2-Pin SMA, RoHS | Mouser | 511-STTH102AY | 0.46 | X |  |  | Z14169 | DIOD004407
V11 | Top | SMD | IPB200N25N3GATMA1 | INFINEON |  | D2PAK3 | MOSFET POWER, N CH, 250V, 64A, 20m Ohm, TO-263-3 | Farnell | 2432726 | 9.4 | ? |  |  |  | TRAN004313
V12 | Top | SMD | IPB200N25N3GATMA1 | INFINEON |  | D2PAK3 | MOSFET POWER, N CH, 250V, 64A, 20m Ohm, TO-263-3 | Farnell | 2432726 | 9.4 | ? |  |  |  | TRAN004313
V13 | Top | SMD | IPB200N25N3GATMA1 | INFINEON |  | D2PAK3 | MOSFET POWER, N CH, 250V, 64A, 20m Ohm, TO-263-3 | Farnell | 2432726 | 9.4 | ? |  |  |  | TRAN004313
V14 | Top | SMD | IPB200N25N3GATMA1 | INFINEON |  | D2PAK3 | MOSFET POWER, N CH, 250V, 64A, 20m Ohm, TO-263-3 | Farnell | 2432726 | 9.4 | ? |  |  |  | TRAN004313
V15 | Top | SMD | BZX84-C12 | NXP Semiconductors |  | SOT-23 | Zener diode [NXP] BZX84-C12 Zener diode | Farnell | 2319297 | 0.13 | X |  |  | Z09669 | DIOD002477
V16 | Top | SMD | FMMT458TA | DIODES INCORPORATED |  | SOT-23 | Trans GP BJT NPN 400V 0.225A 3-Pin SOT-23 T/R | Digi-Key | FMMT458CT-ND | 0.112 | X |  |  |  | TRAN104024
V17 | Top | SMD | BAT30CWFILM | ST MICROELECTRONICS |  | SOT-323 | DIODE SCHOTTKY 30V 300mA DUALL SOT-323 | Mouser | 511-BAT30CWFILM | 0.438 | X |  |  |  | DIOD004229
V18 | Top | SMD | BAT30CWFILM | ST MICROELECTRONICS |  | SOT-323 | DIODE SCHOTTKY 30V 300mA DUALL SOT-323 | Mouser | 511-BAT30CWFILM | 0.438 | X |  |  |  | DIOD004229
V19 | Top | SMD | 1.5SMC170A | BOURNS |  | DO-214AB | DIO TVS VBD 170V 1.5kW UNIDIR SMCTR13, Tape & Reel - 13 reel ¦ Bourns ... | Mouser | 652-1.5SMC170A | 0.451 | X |  |  |  | DIOD004569
V2 | Top | SMD | IRF7842PBF | INTERNATIONAL RECTIFIER |  | SO-8 | MOSFET, N; Transistor Type:MOSFET; Transistor Polarity:N; Voltage, Vds... | RS Components | 688-6879 | 1.35 | X |  |  | Z04536 | TRAN002449
V20 | Top | SMD | 1.5SMC170A | BOURNS |  | DO-214AB | DIO TVS VBD 170V 1.5kW UNIDIR SMCTR13, Tape & Reel - 13 reel ¦ Bourns ... | Mouser | 652-1.5SMC170A | 0.451 | X |  |  |  | DIOD004569
V21 | Top | SMD | BZX84-C12 | NXP Semiconductors |  | SOT-23 | Zener diode [NXP] BZX84-C12 Zener diode | Farnell | 2319297 | 0.13 | X |  |  | Z09669 | DIOD002477
V22 | Top | SMD | FMMT493ATA | DIODES INCORPORATED |  | SOT-23 | TRANSISTOR, NPN, 60V, 1A, SOT23 | Mouser | 522-FMMT493ATA | 0.378 | X |  |  | Z13163 | TRAN003985
V23 | Top | SMD | FMMT493ATA | DIODES INCORPORATED |  | SOT-23 | TRANSISTOR, NPN, 60V, 1A, SOT23 | Mouser | 522-FMMT493ATA | 0.378 | X |  |  | Z13163 | TRAN003985
V24 | Top | SMD | IPD600N25N3GATMA1 | INFINEON |  | TO252 | MOSFET, N-CH, 250V, 25A, 51mR, TO252-3 | Farnell | 2212828 | 3.33 | X |  |  |  | TRAN004583
V25 | Top | SMD | BAT30CWFILM | ST MICROELECTRONICS |  | SOT-323 | DIODE SCHOTTKY 30V 300mA DUALL SOT-323 | Mouser | 511-BAT30CWFILM | 0.438 | X |  |  |  | DIOD004229
V26 | Top | SMD | TVS3V3L4U E6327 | INFINEON |  | SC-74 | TVS DIODE, 154W, 7.7V, SC-74-6 | Digi-Key | TVS3V3L4U E6327CT-ND | 0.11 | X |  |  | Z11010 | DIOD102885
V27 | Top | SMD | 5988030107F | DIALIGHT |  | 0603 | 0603 SMT LED, ORANGE, ALINGAP, WATER CLEAR LENS, 140 DEG VIEWING ANGLE... | Digi-Key | 350-2031-1-ND | 0.443 | X |  |  | Z12231 | OPTO105263
V28 | Top | SMD | BAT30CWFILM | ST MICROELECTRONICS |  | SOT-323 | DIODE SCHOTTKY 30V 300mA DUALL SOT-323 | Mouser | 511-BAT30CWFILM | 0.438 | X |  |  |  | DIOD004229
V29 | Top | SMD | 5988070107F | DIALIGHT |  | 0603 | LED, GREEN, 0.8MM X 1.1MM, 20MCD, 570NM | Farnell | 1465991 | 0.3 | X |  |  | Z02947 | OPTO100764
V3 | Top | SMD | BAV23 | PHILIPS |  | SOT-143 | Diode [NXP] BAV23 Diode | Farnell | 3049553 | 0.72 |  |  |  | Z04230 | DIOD000319
V30 | Top | SMD | 598-8091-107F | DIALIGHT |  | 0603 | LED, BLUE, 0.8MM X 1.1MM, 140MCD, 475NM | Mouser | 645-598-8091-107F | 0.59 | X |  |  | Z11587 | OPTO003643
V31 | Top | SMD | BZX84-A9V1 | NXP Semiconductors | BZX84-C9V1 | SOT-23 | ZENER DIODE, 0.25W, 9.1V, SOT-23 | Digi-Key | 568-7102-1-ND | 0.43 | X |  |  |  | DIOD102662
V32 | Top | SMD | BAT30CWFILM | ST MICROELECTRONICS |  | SOT-323 | DIODE SCHOTTKY 30V 300mA DUALL SOT-323 | Mouser | 511-BAT30CWFILM | 0.438 | X |  |  |  | DIOD004229
V33 | Top | SMD | BAT30CWFILM | ST MICROELECTRONICS |  | SOT-323 | DIODE SCHOTTKY 30V 300mA DUALL SOT-323 | Mouser | 511-BAT30CWFILM | 0.438 | X |  |  |  | DIOD004229
V34 | Top | SMD | TVS3V3L4U E6327 | INFINEON |  | SC-74 | TVS DIODE, 154W, 7.7V, SC-74-6 | Digi-Key | TVS3V3L4U E6327CT-ND | 0.11 | X |  |  | Z11010 | DIOD102885
V35 | Top | SMD | TVS3V3L4U E6327 | INFINEON |  | SC-74 | TVS DIODE, 154W, 7.7V, SC-74-6 | Digi-Key | TVS3V3L4U E6327CT-ND | 0.11 | X |  |  | Z11010 | DIOD102885
V36 | Top | SMD | FMMT458TA | DIODES INCORPORATED |  | SOT-23 | Trans GP BJT NPN 400V 0.225A 3-Pin SOT-23 T/R | Digi-Key | FMMT458CT-ND | 0.112 | X |  |  |  | TRAN104024
V37 | Top | SMD | STTH102AY | ST MICROELECTRONICS |  | DO-214AC | Automotive-grade ultrafast diode, 200V, 1A, 40A max., 2-Pin SMA, RoHS | Mouser | 511-STTH102AY | 0.46 | X |  |  | Z14169 | DIOD004407
V38 | Top | SMD | STTH102AY | ST MICROELECTRONICS |  | DO-214AC | Automotive-grade ultrafast diode, 200V, 1A, 40A max., 2-Pin SMA, RoHS | Mouser | 511-STTH102AY | 0.46 | X |  |  | Z14169 | DIOD004407
V4 | Top | SMD | BAV23 | PHILIPS |  | SOT-143 | Diode [NXP] BAV23 Diode | Farnell | 3049553 | 0.72 |  |  |  | Z04230 | DIOD000319
V42 | Top | SMD | 5988070107F | DIALIGHT |  | 0603 | LED, GREEN, 0.8MM X 1.1MM, 20MCD, 570NM | Farnell | 1465991 | 0.3 | X |  |  | Z02947 | OPTO100764
V43 | Top | SMD | PRTR5V0U2AX,215 | NXP Semiconductors |  | SOT-143B | DIODE, TVS, DUAL, SOT-143B | Farnell | 1524156 | 0.447 | X |  |  | Z07265 | DIOD002700
V46 | Top | SMD | APTD1608LSURCK | KINGBRIGHT |  | 0603 | LED, 0603, RED; Luminous Intensity:110mcd; Viewing Angle:60°; Forward ... | Digi-Key | 754-2038-1-ND | 0.49 | X |  |  |  | OPTO105094
V47 | Top | SMD | APTD1608LSURCK | KINGBRIGHT |  | 0603 | LED, 0603, RED; Luminous Intensity:110mcd; Viewing Angle:60°; Forward ... | Digi-Key | 754-2038-1-ND | 0.49 | X |  |  |  | OPTO105094
V48 | Top | SMD | BZX84-C12 | NXP Semiconductors |  | SOT-23 | Zener diode [NXP] BZX84-C12 Zener diode | Farnell | 2319297 | 0.13 | X |  |  | Z09669 | DIOD002477
V5 | Top | SMD | SMAJ14A | LITTELFUSE |  | DO-214AC | TVS DIODE, 400W, 14V, UNIDIR, DO-214AC | Digi-Key | SMAJ14ALFDKR-ND | 0.087 | X |  |  | Z10923 | DIOD100492
V6 | Top | SMD | SMAJ14A | LITTELFUSE |  | DO-214AC | TVS DIODE, 400W, 14V, UNIDIR, DO-214AC | Digi-Key | SMAJ14ALFDKR-ND | 0.087 | X |  |  | Z10923 | DIOD100492
V7 | Top | SMD | STTH102AY | ST MICROELECTRONICS |  | DO-214AC | Automotive-grade ultrafast diode, 200V, 1A, 40A max., 2-Pin SMA, RoHS | Mouser | 511-STTH102AY | 0.46 | X |  |  | Z14169 | DIOD004407
V8 | Top | SMD | STTH102AY | ST MICROELECTRONICS |  | DO-214AC | Automotive-grade ultrafast diode, 200V, 1A, 40A max., 2-Pin SMA, RoHS | Mouser | 511-STTH102AY | 0.46 | X |  |  | Z14169 | DIOD004407
V9 | Top | SMD | STTH102AY | ST MICROELECTRONICS |  | DO-214AC | Automotive-grade ultrafast diode, 200V, 1A, 40A max., 2-Pin SMA, RoHS | Mouser | 511-STTH102AY | 0.46 | X |  |  | Z14169 | DIOD004407
VM1 | Top | MIX | 1271.1002 | MENTOR |  | 1271.1002 | LIGHT GUIDE, SINGLE ROW, HORIZ.,2WAY | Farnell | 2300555 | 1.644 | X |  |  | Z11951 | MISC102586
VM2 | Top | MIX | 1271.1002 | MENTOR |  | 1271.1002 | LIGHT GUIDE, SINGLE ROW, HORIZ.,2WAY | Farnell | 2300555 | 1.644 | X |  |  | Z11951 | MISC102586
VM3 | Top | MIX | 1271.1002 | MENTOR |  | 1271.1002 | LIGHT GUIDE, SINGLE ROW, HORIZ.,2WAY | Farnell | 2300555 | 1.644 | X |  |  | Z11951 | MISC102586
X1 | Top | SMD | MS087-10S-NS | Masach Tech |  | MS087-10S | 8.7 x 6.3 x 3mm One-piece Drawn-Seamless RF Shield/EMI Shield (Nickel-... | Digi-Key | 2333-MS087-10S-NS-ND | 1.36 | X |  |  |  | MISC004579
X2 | Top | SMD | MS087-10S-NS | Masach Tech |  | MS087-10S | 8.7 x 6.3 x 3mm One-piece Drawn-Seamless RF Shield/EMI Shield (Nickel-... | Digi-Key | 2333-MS087-10S-NS-ND | 1.36 | X |  |  |  | MISC004579
X3 | Top | SMD | MS087-10S-NS | Masach Tech |  | MS087-10S | 8.7 x 6.3 x 3mm One-piece Drawn-Seamless RF Shield/EMI Shield (Nickel-... | Digi-Key | 2333-MS087-10S-NS-ND | 1.36 | X |  |  |  | MISC004579
X4 | Top | SMD | MS087-10S-NS | Masach Tech |  | MS087-10S | 8.7 x 6.3 x 3mm One-piece Drawn-Seamless RF Shield/EMI Shield (Nickel-... | Digi-Key | 2333-MS087-10S-NS-ND | 1.36 | X |  |  |  | MISC004579

## Sum List
|  |  |  | Parts marked with 'O' in Column 'M' may be |  | PCB Name: | FSEB_2 | Price Total in €: | 632.355 |  |  |  | ID: | 5292
|  |  |  | replaced by equivalent alternatives as long as |  | PCB Number: | 9507-01 | Total Parts: | 338
|  |  |  | the specs in column 'F,G,H' are met. All other |  | Date Time: | 07.08.2023 08:05 | Equipped Parts: | 333 | [5 empty] | RoHS
|  |  |  | parts must be provided as specified. |  | Variant: | test | Originator: | Karl-Heinz Sulanke | [5 empty] | Is replaceable
Pos | Side | Type | Manufacturer No. | Manufacturer | Value | Package | Description | Distributor | Order No. | Price per piece € | Amount | Price sum € |  |  | Comment | Orderbase No. | DESY Part No. | Reference Designator
1 | Top | SMD | C5750X7R2E105K230KA | TDK COMPONENTS | 1u | 2220 | Capacitor 1u 250V 10% X7R | Mouser | 810-C5750X7R2E105K | 1.174 | 4 | 4.696 | X | X |  |  | CAPA103810 | C1,C2,C3,C4
2 | Top | SMD | SMDY1102MY5UCR | VISHAY | 1n | Case C | Capacitor 1n 760V 20% | RS Components | 210-7445 | 1.13 | 8 | 9.04 | X | X |  |  | CAPA004314 | C10,C11,C12,C5,C6,C7,C8,C9
3 | Top | SMD | MC0603B105K160CT | MULTICOMP | 1u | 0603 | Capacitor 1u 16V 10% Ceramic X7R | Farnell | 2310404 | 0.008 | 10 | 0.08 | X | X |  | Z05392 | CAPA002794 | C100,C101,C102,C103,C104,C105,C106,C107,C98,C99
4 | Top | SMD | C5750X7T2E225K250KA | TDK COMPONENTS | 2u2 | 2220 | Capacitor 2u2 250V 10% Ceramic X7R | Mouser | 810-C5750X7T2E225KKA | 3.373 | 4 | 13.492 | X | X |  | Z11514 | CAPA103811 | C108,C109,C112,C113
5 | Top | SMD | 06035C102KAT2A | AVX | 1n | 0603 | Capacitor 1n 50V 10% Ceramic X7R | ZE | 06035C102KAT2A | 0 | 6 | 0 | X | X |  | Z00289 | CAPA900180 | C110,C111,C116,C46,C49,C80
6 | Top | SMD | CC0603KRX7R9BB104 | YAGEO | 100n | 0603 | Capacitor 100n 50V 10% Ceramic X7R | Mouser | 603-CC603KRX7R9BB104 | 0.083 | 43 | 3.569 | X | X |  | Z00890 | CAPA003980 | C114,C115,C117,C37,C38,C40,C42,C43,C45,C48,C50,C51,C52,C53,C54,C55,C56,C57,C58,C59, C61,C62,C67,C70,C71,C72,C73,C76,C77,C79,C81,C82,C84,C85,C86,C87,C88,C89,C90,C91,C92, C93,C95
7 | Top | SMD | 1812GC102MAT1A | AVX | 1n | 1812 | Capacitor 1n 2000V 20% Ceramic X7R | Farnell | 1697178 | 1.36 | 16 | 21.76 | X | X |  | Z04206 | CAPA101140 | C13,C14,C15,C16,C17,C18,C19,C20,C21,C22,C23,C24,C25,C26,C27,C28
8 | Top | THT | UCY2D151MHD6TN | NICHICON | 150u | 18x22mm | Capacitor 150u 200V 20% Electrolyt Al-electrolyt | Digi-Key | 493-4801-1-ND |  | 6 | 0 | X | X | NB - nicht bestrückt |  | PCAP004289 | [C41 unplaced],C29,C30,C31,C32,C33,C34
9 | Top | SMD | C1206C105K5RACTU | KEMET | 1u | 1206 | Capacitor 1u 50V 10% Ceramic X7R | Farnell | 1288207 | 0.04 | 2 | 0.08 | X | X |  | Z07703 | CAPA001937 | C35,C36
10 | Top | SMD | C1206C104KARACTU | KEMET | 100n | 1206 | Capacitor 100n 250V 10% Ceramic X7R | Digi-Key | 399-4674-6-ND |  | 1 | 0 | X | X | NB - nicht bestrückt |  | CAPA101336 | [C39 unplaced],C78
11 | Top | SMD | GRM188R61E106MA73D | MURATA | 10u | 0603 | Capacitor 10u 25V 20% X5R Ceramic | Digi-Key | 490-7202-1-ND | 0.374 | 11 | 4.114 | X | X |  | Z11707 | CAPA104792 | C63,C64,C65,C66,C68,C69,C74,C75,C94,C96,C97
12 | Top | THT | SSW-110-01-G-S | SAMTEC |  | SSW | RECEPTACLE, 2.54MM, SINGLE, 10WAY; Connector Type:Board to Board; Gend... | Farnell | 1668374 | 2.194 | 2 | 4.388 | X |  |  |  | CONN103328 | EXT1,EXT2
13 | Top | SMD | 3404.2419.22 | SCHURTER |  | Serie_UMZ250 | Surface Mount Fuses UMZ 250 FUSE WITH HOLDER 2A T | Digi-Key | 486-4663-1-ND | 1.161 | 2 | 2.322 | X |  |  | Z14119 | FUSE004444 | F1,F2
14 | Top | THT | 77311-118-02LF | AMPHENOL |  | 1-Row straight 2 PIN | BergStik®, Board to Board connector, Unshrouded vertical Header, Throu... | Digi-Key | 609-4434-ND | 0.172 | 3 | 0.516 | X |  |  | Z07943 | CONN100114 | J1,J2,J7
15 | Top | SMD | Carde-EDGE_64pol | TE CONNECTIVITY |  | EDGE Connector AMC | pcb finger edge connector, 2.54mm pitch, 2x32 pins, counter part to T... | HERSTELLER | kein | 0 | 1 | 0 | X |  |  |  | CONN004420 | J4
16 | Top | THT | 614 004 161 21 | WUERTH ELEKTRONIK |  | USB_B | USB TYPE B, RECEPTACLE, PCB; Connector Type:USB Type B; Series:-; Gend... | Distrelec | 126574 | 1.04 | 1 | 1.04 | ? |  |  | Z10934 | CONN103201 | J6
17 | Top | THT | 744844471 | WUERTH ELEKTRONIK | 470u | WE-ExB Choke 744844221 | FILTER, COMMON MODE, 470uH, 9A TH | RS Components | 8996962 | 10.34 | 2 | 20.68 | X |  |  |  | INDU004288 | L1,L2
18 | Top | SMD | BLM31KN121SN1L | MURATA |  | 1206 | FERRITE BEAD 120 OHM 25% 100MHZ 6A 1206 1LN | Digi-Key | 490-16524-1-ND | 0.284 | 5 | 1.42 | X |  |  |  | INDU004203 | L3,L4,L7,L8,L9
19 | Top | SMD | 7447783100 | WUERTH ELEKTRONIK |  | WE-PD | SMT SHIELDED POWER INDUCTOR, 10uH, 2.2A, 56mR, 30MHz | Digi-Key | 732-13553-1-ND | 2.073 | 1 | 2.073 | X |  |  | Z11530 | INDU003599 | L5
20 | Top | SMD | ERJ-8ENF4302V | PANASONIC | 43k | 1206 | Resistor 43k 200V 1% 0,25W | Digi-Key | P43.0KFDKR-ND |  | 0 | 0 | X | X | NB - nicht bestrückt |  | RESI104155 | [R2 unplaced],[R1 unplaced]
21 | Top | SMD | ERJHP6F4R70V | PANASONIC | 4R7 | 0805 | Resistor 4R7 400V 1% 0,5W | Farnell | 3646608 | 0.309 | 2 | 0.618 | X | X |  |  | RESI004588 | R10,R25
22 | Top | SMD | CRCW0603200RFKEA | VISHAY DALE | 200R | 0603 | Resistor 200R 75V 1% 0,1W Ceramic | Farnell | 2122275 | 0.004 | 4 | 0.016 | X | X |  | Z02179 | RESI001355 | R100,R62,R63,R64
23 | Top | SMD | CRCW0603100RFKEA | VISHAY | 100R | 0603 | Resistor 100R 75V 1% 0,1W Ceramic | Farnell | 2122239 | 0.004 | 9 | 0.036 | X | X |  | Z03833 | RESI002655 | R101,R102,R3,R4,R41,R65,R76,R77,R83
24 | Top | SMD | LHVC2512-100KFT4 | WELWYN | 100K | 2512 | Resistor 100K 2000V 1% 1W | Farnell | 2340657 | 0.307 | 5 | 1.535 | X | X |  | Z09160 | RESI002678 | R103,R105,R11,R20,R9
25 | Top | SMD | CRCW06032K20FKEA | VISHAY | 2K20 | 0603 | Resistor 2K20 75V 1% 0,1W Ceramic | Farnell | 1469765 | 0 | 2 | 0 | X | X |  | Z02373 | RESI800067 | R104,R116
26 | Top | SMD | CRCW06031K10FKEA | VISHAY | 1K10 | 0603 | Resistor 1K10 75V 1% 0,1W Ceramic | Farnell | 2138353 | 0 | 1 | 0 | X | X |  | Z06743 | RESI800060 | R106
27 | Top | SMD | RC1206FR-0710KL | YAGEO | 10k | 1206 | Resistor 10k 200V 1% 0,25W Ceramic | ZE | RC1206FR-0710KL | 0 | 2 | 0 | X | X |  | Z00878 | RESI900171 | R107,R27
28 | Top | SMD | CRCW060347R0FKEA | VISHAY | 47R0 | 0603 | Resistor 47R0 75V 1% 0,1W Ceramic | Farnell | 2141241 | 0 | 19 | 0 | X | X |  |  | RESI800038 | R108,R36,R37,R38,R39,R40,R42,R43,R44,R45,R46,R47,R67,R68,R73,R74,R75,R97,R98
29 | Top | SMD | WSL060300000ZEA9 | VISHAY | 0R | 0603 | Resistor 0R 45A | Digi-Key | 541-3927-1-ND |  | 1 | 0 | X | X | NB - nicht bestrückt | Z13026 | RESI105127 | [R109 unplaced],R112
30 | Top | SMD | CRCW06031K00FKEA | VISHAY | 1k | 0603 | Resistor 1k 75V 1% 0,1W | Farnell | 2122366 | 0.004 | 12 | 0.048 | X | X |  | Z01561 | RESI002933 | R110,R113,R114,R115,R32,R34,R35,R48,R59,R61,R72,R96
31 | Top | SMD | CRCW06031K30FKEA | VISHAY | 1K30 | 0603 | Resistor 1K30 75V 1% 0,1W Ceramic | Mouser | 71-CRCW0603-1.3K-E3 | 0.091 | 3 | 0.273 | X | X |  | Z06857 | RESI800062 | R117,R33,R87
32 | Top | SMD | CRCW060310K0FKEA | VISHAY | 10k | 0603 | Resistor 10k 75V 1% 0,1W Ceramic | Farnell | 2122493 | 0.004 | 11 | 0.044 | X | X |  | Z02346 | RESI002613 | R118,R13,R14,R15,R16,R17,R18,R19,R21,R22,R88
33 | Top | SMD | RC0603FR-073KL | YAGEO | 3k | 0603 | Resistor 3k 50V 1% 0,1W Ceramic | Digi-Key | 311-3.00KHRDKR-ND | 0.002 | 17 | 0.034 | X | X |  | Z01287 | RESI103368 | R12,R23,R24,R49,R50,R51,R53,R55,R56,R69,R70,R71,R78,R79,R81,R82,R85
34 | Top | SMD | CRCW1206160KFKEA | VISHAY | 160K | 1206 | Resistor 160K 200V 1% 0,25W Ceramic | Farnell | 2139606 | 0.006 | 2 | 0.012 | X | X |  |  | RESI800521 | R26,R28
35 | Top | SMD | CRCW1206200KFKEA | VISHAY | 200K | 1206 | Resistor 200K 200V 1% 0,25W Ceramic | Farnell | 2124179 | 0.006 | 2 | 0.012 | X | X |  |  | RESI800523 | R29,R30
36 | Top | SMD | TNPW060313K3BEEN | VISHAY DALE | 13k3 | 0603 | Resistor 13k3 75V 0,1% 0,1W Ceramic | Mouser | 71-TNPW060313K3BEEN | 0.771 | 1 | 0.771 | X | X |  | Z07767 | RESI100465 | R31
37 | Top | SMD | CSSK0612FT2L00 | Stackpole Electronics, Inc. | 0R002 | 0612 | Resistor 0R002 0,045V 1% 1W | Digi-Key | CSSK0612FT2L00CT-ND | 0.81 | 2 | 1.62 | X | X |  |  | RESI004432 | R5,R6
38 | Top | SMD | RC0603FR-0715KL | YAGEO | 15k | 0603 | Resistor 15k 75V 1% 0,1W Ceramic | ZE | RC0603FR-0715KL | 0 | 3 | 0 | X | X |  | Z00241 | RESI900047 | R52,R57,R60
39 | Top | SMD | RMCF1210ZT0R00 | Stackpole Electronics, Inc. | 0R | 1210 | Resistor 0R 3A 0,5W | Digi-Key | RMCF1210ZT0R00CT-ND | 0.084 | 1 | 0.084 | X | X |  |  | RESI105782 | R54
40 | Top | SMD | CRGP1206F120K | TE CONNECTIVITY | 120k | 1206 | Resistor 120k 200V 1% 0,5W | Digi-Key | A130563CT-ND | 0.279 | 2 | 0.558 | X | X |  |  | RESI105191 | R58,R99
41 | Top | SMD | CRCW0603100KFKEA | VISHAY | 100k | 0603 | Resistor 100k 75V 1% 0,1W Ceramic | Farnell | 2122619 | 0.004 | 3 | 0.012 | X | X |  | Z02368 | RESI002654 | R66,R84,R86
42 | Top | SMD | ERJHP6F2R70V | PANASONIC | 2R7 | 0805 | Resistor 2R7 400V 1% 0,5W | Digi-Key | 10-ERJ-HP6F2R70VCT-ND | 0.294 | 2 | 0.588 | X | X |  |  | RESI004589 | R7,R8
43 | Top | SMD | CRCW060327R0FKEA | VISHAY | 27R0 | 0603 | Resistor 27R0 75V 1% 0,1W Ceramic | Farnell | 2141211 | 0 | 2 | 0 | X | X |  | Z05192 | RESI800033 | R89,R90
44 | Top | SMD | CRCW06034K70FKEA | VISHAY | 4K70 | 0603 | Resistor 4K70 75V 1% 0,1W Ceramic | Farnell | 1469807 | 0 | 1 | 0 | X | X |  | Z06339 | RESI800072 | R91
45 | Top | SMD | CRCW0603470RFKEA | VISHAY | 470R | 0603 | Resistor 470R 75V 1% 0,1W Ceramic | Farnell | 1469815 | 0 | 2 | 0 | X | X |  | Z02370 | RESI800053 | R93,R94
46 | Top | SMD | CRCW060324K0FKEA | VISHAY | 24K0 | 0603 | Resistor 24K0 75V 1% 0,1W Ceramic | Farnell | 1469784 | 0 | 1 | 0 | X | X |  | Z03307 | RESI800085 | R95
47 | Top | THT | 100SP1T2B4M6QE | E-SWITCH |  | SPDT M6 | Switch Toggle ON None ON SPDT Round Lever PC Pins 5A 250VAC 28VDC PC M... | Farnell | 4050978 | 4.08 | 1 | 4.08 | X |  |  |  | SWIT004591 | SW1
48 | Top | THT | B3F-3100 | OMRON |  | B3F-31500 | SWITCH, FLAT, 6X6X3.15, 100GF | Farnell | 959704 | 0.353 | 1 | 0.353 | X |  |  | Z10005 | SWIT002489 | SW2
49 | Top | THT | TEP 100-7212UIR | TRACO POWER |  | 2.3"x1.45"x0.5" | isolated Modul DC/DC Converter, 100W, 14-160VDC input, 12V out, 8.35A,... | Mouser | 495-TEP100-7212UIR | 165.162 | 2 | 330.324 | X |  |  | Z14142 | ICDA004252 | U1,U2
50 | Top | SMD | AMC1411QDWLRQ1 | TEXAS INSTRUMENTS |  | SOIC-8 | Automotive, 2-V input, precision voltage sensing reinforced isolated a... | Mouser | 595-AMC1411QDWLRQ1 | 10.57 | 2 | 21.14 | X |  |  |  | ICAN004573 | U10,U12
51 | Top | SMD | AMC1400QDWLRQ1 | TEXAS INSTRUMENTS |  | SOIC-8 | Automotive, ±250-mV input, precision, voltage-sensing, reinforced isol... | Mouser | 595-AMC1400QDWLRQ1 | 11.11 | 1 | 11.11 | X |  |  |  | ICAN004563 | U11
52 | Top | SMD | INA290A3QDCKRQ1 | TEXAS INSTRUMENTS |  | SC-70-5 | AEC-Q100, 2.7-V to 120-V, 1.1-MHz, ultra-precise current sense amplifi... | Mouser | 595-INA290A3QDCKRQ1 | 3.31 | 1 | 3.31 | X |  |  | Z14151 | ICAN004430 | U13
53 | Top | SMD | ADS1100A2IDBVT | TEXAS INSTRUMENTS |  | SOT-23-6 | 16-Bit, 128SPS, 1-Ch Delta-Sigma ADC w/ PGA, Oscillator & I2C 6-SOT-23... | Mouser | 595-ADS1100A2IDBVT | 5.707 | 1 | 5.707 | X |  |  |  | ICDA106136 | U14
54 | Top | SMD | IS127 | ISOCOM |  | MFP4 | OPTOCOUPLER, MINI-FLAT-4, TR O/P; No. of Channels:1; Isolation voltage... | Farnell | 1683220 | 0.943 | 3 | 2.829 | X |  |  | Z09127 | OPTO002817 | U15,U35,U6
55 | Top | SMD | TPSI3050DWZR | TEXAS INSTRUMENTS |  | SOIC-8 | Isolated switch driver with integrated 10-V gate supply 8-SO-MOD -40 t... | Mouser | 595-TPSI3050DWZR | 4.47 | 2 | 8.94 | X |  |  |  | ICAN004567 | U16,U17
56 | Top | SMD | SN74LV1T34DCKR | TEXAS INSTRUMENTS |  | DCK (SC-70) | BUFFER GATE, LEVEL SHIFTER, SC-70-5 | Farnell | 2499915 | 0.414 | 1 | 0.414 | X |  |  |  | ICDI103230 | U18
57 | Top | SMD | TMP235A2DCKR | TEXAS INSTRUMENTS |  | SC-70-5 | Analog Voltage Output Sensor, 20ohm, -40°C to +150°C, 500mVout @ 0°C, ... | Mouser | 595-TMP235A2DCKR | 0.564 | 4 | 2.256 | X |  |  |  | ICAN004568 | U19,U20,U23,U24
58 | Top | SMD | NTE0303MC | MURATA |  | 14 Pin SMD | CONVERTER, DC/DC, SMD, 1W, 3.3V | Digi-Key | 811-1673-5-ND | 6.524 | 1 | 6.524 | X |  |  | Z05247 | ICDA001973 | U21
59 | Top | SMD | LTM4623EV#PBF | LINEAR TECHNOLOGY |  | LGA-25 | DC/DC CONVERTER, BUCK, 1MHZ, LGA-25 | Farnell | 2471088 | 10.921 | 1 | 10.921 | X |  |  | Z11495 | ICDA103759 | U22
60 | Top | SMD | SN74LVC125APW | TEXAS INSTRUMENTS | SN47LVC125APW | TSSOP-14 | Quadruple Bus Buffer Gate With 3-State Outputs 14-TSSOP -40°C to 125°C... | Farnell | 1739720 | 0.306 | 2 | 0.612 | X |  |  |  | ICDI100826 | U25,U26
61 | Top | SMD | FT232RQ | FTDI |  | QFN-32 | USB TO UART, SMD, QFN-32, 232; Bridge Type:USB - UART; Voltage, Supply... | Farnell | 1146033 | 3.771 | 1 | 3.771 | X |  |  | Z07880 | ICDI101841 | U27
62 | Top | SMD | LTC4411ES5#TRMPBF | LINEAR TECHNOLOGY |  | TSOT-23-5 | IDEAL DIODE, L LOSS, 2.6A, TSOT23-5; Voltage, Input Max:6V; Voltage, O... | Farnell | 1663916 | 3.504 | 3 | 10.512 | X |  |  |  | ICDA103205 | U28,U29,U31
63 | Top | SMD | LTC4357IDCB#TRMPBF | LINEAR TECHNOLOGY |  | DFN-6 | IDEAL DIODE CONTROLLER, 6DFN; Voltage, Input Max:80V; Voltage, Output ... | Farnell | 1663915 | 4.355 | 2 | 8.71 | X |  |  |  | ICAN001810 | U3,U4
64 | Top | SMD | NCP308SN330T1G | ONSEMI |  | TSOP-6 | Voltage Supervisor, Ultra Low Quiescent Current, Programmable Delay Ti... | Farnell | 2728303 | 1.16 | 2 | 2.32 | X |  |  |  | ICDI004590 | U30,U36
65 | Top | SMD | INA301A2IDGKR | TEXAS INSTRUMENTS |  | VSSOP-8 | 36V, 550kHz, 4V/µs, high-precision current sense amplifier w/ comparat... | Mouser | 595-INA301A2IDGKR | 3.04 | 1 | 3.04 | X |  |  |  | ICAN004581 | U32
66 | Top | SMD | LMC7215IM5/NOPB | TEXAS INSTRUMENTS |  | DBV | u-Power, ail-to- ail CMOS Comparators w/ Open-Drain/Push-Pull Outputs ... | Digi-Key | LMC7215IM5/NOPBCT-ND | 1.339 | 1 | 1.339 | X |  |  |  | ICAN104294 | U33
67 | Top | SMD | TLP2367(TPR,E) | TOSHIBA |  | SO-6 | Misc Opto isolator Optocoupler 5V | Digi-Key | TLP2367(TPRECT-ND | 2.328 | 1 | 2.328 | X |  |  |  | OPTO105272 | U34
68 | Top | SMD | 74LVC1G11DW-7 | DIODES INCORPORATED |  | SOT-363-6 | AND-Gate, 74LVC1G11, 3 Inputs, 24mA, 1.65V bis 5.5V, SOT-363-6 | Farnell | 1893824 | 0 | 1 | 0 | X |  |  | Z12547 | ICDI003816 | U37
69 | Top | SMD | SN74AUP1G74DCUR | TEXAS INSTRUMENTS |  | VSSOP-8 | Low-Power Single Positive-Edge-Triggered D-Type Flip-Flop, 3.6V I/O to... | Mouser | 595-SN74AUP1G74DCUR | 0.362 | 1 | 0.362 | X |  |  | Z12971 | ICDI003917 | U38
70 | Top | SMD | INA290A1QDCKRQ1 | TEXAS INSTRUMENTS |  | SC-70-5 | AEC-Q100, 2.7-V to 120-V, 1.1-MHz, ultra-precise current sense amplifi... | Mouser | 595-INA290A1QDCKRQ1 | 3.086 | 1 | 3.086 | X |  |  |  | ICAN004262 | U39
71 | Top | SMD | ADCMP600BRJZ | ANALOG DEVICES |  | SOT-23-5 | COMPARATOR, RAILRAIL, TTL/CMOS, SMD; Comparator Type:High Speed; No. o... | Farnell | 1331023 | 4.138 | 1 | 4.138 | X |  |  | Z07949 | ICAN003120 | U40
72 | Top | SMD | PCA9574BS,118 | NXP Semiconductors |  | QFN-16 | I/O EXPANDER, 8BIT, 400KHZ, HVQFN-16 | Digi-Key | 568-8713-1-ND | 0.462 | 1 | 0.462 | X |  |  |  | ICDI101622 | U41
73 | Top | SMD | CPC1025N | IXYS |  | SOP-4 | CPC1025N Series SPST-NO 120 mA 400 V SMT Solid State Relay - SOIC-4 | Farnell | 3526945 | 1.68 | 1 | 1.68 | X |  |  | Z14449 | OPTO004544 | U5
74 | Top | SMD | ADS1100A4IDBVT | TEXAS INSTRUMENTS |  | SOT-23-6 | 16-Bit, 128SPS, 1-Ch Delta-Sigma ADC w/ PGA, Oscillator & I2C 6-SOT-23... | Mouser | 595-ADS1100A4IDBVT | 6.17 | 1 | 6.17 | X |  |  | Z14154 | ICDA004427 | U7
75 | Top | SMD | ADS1100A6IDBVT | TEXAS INSTRUMENTS |  | SOT-23-6 | 16-Bit, 128SPS, 1-Ch Delta-Sigma ADC w/ PGA, Oscillator & I2C 6-SOT-23... | Mouser | 595-ADS1100A6IDBVT | 5.14 | 1 | 5.14 | X |  |  | Z14153 | ICDA004428 | U8
76 | Top | SMD | ADS7828E/250 | TEXAS INSTRUMENTS |  | PW | Octal Channel Single ADC SAR 50ksps 12-bit Serial 16-Pin TSSOP T/R | Digi-Key | 296-12402-1-ND | 8.15 | 1 | 8.15 | X |  |  |  | ICDA103620 | U9
77 | Top | SMD | IRF7842PBF | INTERNATIONAL RECTIFIER |  | SO-8 | MOSFET, N; Transistor Type:MOSFET; Transistor Polarity:N; Voltage, Vds... | RS Components | 688-6879 | 1.35 | 2 | 2.7 | X |  |  | Z04536 | TRAN002449 | V1,V2
78 | Top | SMD | STTH102AY | ST MICROELECTRONICS |  | DO-214AC | Automotive-grade ultrafast diode, 200V, 1A, 40A max., 2-Pin SMA, RoHS | Mouser | 511-STTH102AY | 0.46 | 6 | 2.76 | X |  |  | Z14169 | DIOD004407 | V10,V37,V38,V7,V8,V9
79 | Top | SMD | IPB200N25N3GATMA1 | INFINEON |  | D2PAK3 | MOSFET POWER, N CH, 250V, 64A, 20m Ohm, TO-263-3 | Farnell | 2432726 | 9.4 | 4 | 37.6 | ? |  |  |  | TRAN004313 | V11,V12,V13,V14
80 | Top | SMD | BZX84-C12 | NXP Semiconductors |  | SOT-23 | Zener diode [NXP] BZX84-C12 Zener diode | Farnell | 2319297 | 0.13 | 3 | 0.39 | X |  |  | Z09669 | DIOD002477 | V15,V21,V48
81 | Top | SMD | FMMT458TA | DIODES INCORPORATED |  | SOT-23 | Trans GP BJT NPN 400V 0.225A 3-Pin SOT-23 T/R | Digi-Key | FMMT458CT-ND | 0.112 | 2 | 0.224 | X |  |  |  | TRAN104024 | V16,V36
82 | Top | SMD | BAT30CWFILM | ST MICROELECTRONICS |  | SOT-323 | DIODE SCHOTTKY 30V 300mA DUALL SOT-323 | Mouser | 511-BAT30CWFILM | 0.438 | 6 | 2.628 | X |  |  |  | DIOD004229 | V17,V18,V25,V28,V32,V33
83 | Top | SMD | 1.5SMC170A | BOURNS |  | DO-214AB | DIO TVS VBD 170V 1.5kW UNIDIR SMCTR13, Tape & Reel - 13 reel ¦ Bourns ... | Mouser | 652-1.5SMC170A | 0.451 | 2 | 0.902 | X |  |  |  | DIOD004569 | V19,V20
84 | Top | SMD | FMMT493ATA | DIODES INCORPORATED |  | SOT-23 | TRANSISTOR, NPN, 60V, 1A, SOT23 | Mouser | 522-FMMT493ATA | 0.378 | 2 | 0.756 | X |  |  | Z13163 | TRAN003985 | V22,V23
85 | Top | SMD | IPD600N25N3GATMA1 | INFINEON |  | TO252 | MOSFET, N-CH, 250V, 25A, 51mR, TO252-3 | Farnell | 2212828 | 3.33 | 1 | 3.33 | X |  |  |  | TRAN004583 | V24
86 | Top | SMD | TVS3V3L4U E6327 | INFINEON |  | SC-74 | TVS DIODE, 154W, 7.7V, SC-74-6 | Digi-Key | TVS3V3L4U E6327CT-ND | 0.11 | 3 | 0.33 | X |  |  | Z11010 | DIOD102885 | V26,V34,V35
87 | Top | SMD | 5988030107F | DIALIGHT |  | 0603 | 0603 SMT LED, ORANGE, ALINGAP, WATER CLEAR LENS, 140 DEG VIEWING ANGLE... | Digi-Key | 350-2031-1-ND | 0.443 | 1 | 0.443 | X |  |  | Z12231 | OPTO105263 | V27
88 | Top | SMD | 5988070107F | DIALIGHT |  | 0603 | LED, GREEN, 0.8MM X 1.1MM, 20MCD, 570NM | Farnell | 1465991 | 0.3 | 2 | 0.6 | X |  |  | Z02947 | OPTO100764 | V29,V42
89 | Top | SMD | BAV23 | PHILIPS |  | SOT-143 | Diode [NXP] BAV23 Diode | Farnell | 3049553 | 0.72 | 2 | 1.44 |  |  |  | Z04230 | DIOD000319 | V3,V4
90 | Top | SMD | 598-8091-107F | DIALIGHT |  | 0603 | LED, BLUE, 0.8MM X 1.1MM, 140MCD, 475NM | Mouser | 645-598-8091-107F | 0.59 | 1 | 0.59 | X |  |  | Z11587 | OPTO003643 | V30
91 | Top | SMD | BZX84-A9V1 | NXP Semiconductors | BZX84-C9V1 | SOT-23 | ZENER DIODE, 0.25W, 9.1V, SOT-23 | Digi-Key | 568-7102-1-ND | 0.43 | 1 | 0.43 | X |  |  |  | DIOD102662 | V31
92 | Top | SMD | PRTR5V0U2AX,215 | NXP Semiconductors |  | SOT-143B | DIODE, TVS, DUAL, SOT-143B | Farnell | 1524156 | 0.447 | 1 | 0.447 | X |  |  | Z07265 | DIOD002700 | V43
93 | Top | SMD | APTD1608LSURCK | KINGBRIGHT |  | 0603 | LED, 0603, RED; Luminous Intensity:110mcd; Viewing Angle:60°; Forward ... | Digi-Key | 754-2038-1-ND | 0.49 | 2 | 0.98 | X |  |  |  | OPTO105094 | V46,V47
94 | Top | SMD | SMAJ14A | LITTELFUSE |  | DO-214AC | TVS DIODE, 400W, 14V, UNIDIR, DO-214AC | Digi-Key | SMAJ14ALFDKR-ND | 0.087 | 2 | 0.174 | X |  |  | Z10923 | DIOD100492 | V5,V6
95 | Top | MIX | 1271.1002 | MENTOR |  | 1271.1002 | LIGHT GUIDE, SINGLE ROW, HORIZ.,2WAY | Farnell | 2300555 | 1.644 | 3 | 4.932 | X |  |  | Z11951 | MISC102586 | VM1,VM2,VM3
96 | Top | SMD | MS087-10S-NS | Masach Tech |  | MS087-10S | 8.7 x 6.3 x 3mm One-piece Drawn-Seamless RF Shield/EMI Shield (Nickel-... | Digi-Key | 2333-MS087-10S-NS-ND | 1.36 | 4 | 5.44 | X |  |  |  | MISC004579 | X1,X2,X3,X4

## Final Assembly
|  | PCB Name: | FSEB_2 | Price Total in €: | 634.023 |  |  | ID: | 5292
|  | PCB Number: | 9507-01 | Total Parts: | 0
|  | Date Time: | 07.08.2023 08:05
|  | Variant: | test | Originator: | Karl-Heinz Sulanke
Pos | Manufacturer No. | Manufacturer | Description | Distributor | Order No. | Price per piece € | Amount | Price sum € | Comment
1 | PCB, number: 9507-01 | ??? | Printed circuit board, number: 9507-01 |  |  | 634.023 | 1 | 634.023

## Endmontage (hidden)
[5 empty] | Baugruppenbenennung : |  |  | Variante 1 = |  |  |  | Stueckliste Nr :
[5 empty] | Baugruppenenummer : |  |  | Variante 2 = |  |  |  | Summe - Preis:
[5 empty] | gehört zu : |  |  | Variante 3 = |  |  |  | Summe - Menge: |  |  |  | RoHS Nein (X)
[5 empty] | Ersteller : |  |  | Variante 4 = | [7 empty] | Bei VE = m,mm,kg oder g Menge angeben
[5 empty] | Erstellungsdatum : |  |  | Variante 5 = | [7 empty] | Keine Alternativen zugelassen (X)
Pos | Bauteil Position | Bauteil Art / Ort | Bau- form | Besückungsvariante | Benennung / Type / Wert | Hersteller | Hersteller-Nr. | Lieferant | Lieferanten-Nr. | Preis / VE in € | Preis / n Stück | VE | Menge /VE | (X) | (X) | Bemerkungen | Part Nummer
Note on A6: Fortlaufende Nummer (ohne Unterbrechung) vom Ersten bis zum letzten Artikel der Stückliste.
Note on B6: Bauteil Position aus Schaltplan oder Bestückungsplan
Note on C6: Bauteil Art / Ort T= Top Oberseite der Flach.-BG B= Bottom Unterseite der Flach.-BG Mech= Mechanische Bauteile (Schrauben, Unterlegscheiben Kühlkörper….) Hilf= Hilfsmittel (Kleber, Wärmeleitpaste….) LP= Leiterplatte
Note on D6: Bauform: SMD = Surface mount device = Oberflächenmontierbares Bauteil THT = Through Hole Technology = Durchsteckmontage
Note on E6: Varianten: Gemeint sind hier z.B. Bestückungsvarianten einer Flachbaugruppe oder Baugruppe. Es dürfen nur ganze Zahlen verwendet werden (z.B. 1, 2, 3….) Die Varianten Nummer bitte in der Spalte I1-I5 erklären.
Note on K6: Preis pro Stück oder der VE
Note on L6: In dieser Spalte wird eingetragen für wie viele Artikel der Preis in Spalte „K“ gilt!
Note on M6: St, VE, kg, g, m, mm
Note on N6: Menge in der Verpackung