## Sheet1
ICM_2, IceCube Communcation Module, parts, order list, generated on Monday, November 11, 2019
# | QTY | Ref Designator | Value | Package | Voltage | Manufacturer | Order-No. | remark
1 | 5 | C1,C5,C42,C43,C84 | 10u X7R | 0603 | 10 | TDK COMPONENTS | C1608X5R1A106K080AC
1a | 9 | C2,C3,C4,C44,C45,C63,C64,C65,C66 | 10u X5R | 0603 | 6.3 | SAMSUNG | CL10A106MQ8NNNC
2 | 30 | C6,C7,C8,C9,C10,C11,C12,C13,C14,C15,C16,C17,C18, | 100nF X7R | 0402 | 16 | MURATA | GRM155R71C104KA88D
C19,C20,C21,C24,C25,C26,C27,C28,C29,C30,C31,C32,
C33,C34,C35,C36,C37,C41,C51,C61
3 | 13 | C22,C23,C38,C46,C52,C53,C54,C55,C56,C57,C58,C59, | 1uF | 0402 | 10 | TAIYO YUDEN | LMK105BJ105KV-F
C60
4 | 1 | C39 | 100p 50V 1% NPO | 0402 | 50 | MULTICOMP | MCMT15N101F500CT
90 | 1 | C40 | 47pF 1% COG | 0402 | 50 | MULTICOMP | MCMT15N470F500CT
5 | 3 | C47,C48,C49,C50,C87 | 22p | 0402 | 50 | TAIYO YUDEN | UMK105CG220JV-F
6 | 1 | C62 | 100uF | 1206 | 4 | TAIYO YUDEN | AMK316 BJ107ML-T | -55°C, X5R, 20%
7 | 17 | C67,C68,C69,C70,C71,C72,C73,C74,C75,C76,C77,C78, | 10NF | 0402 | 25 | MULTICOMP | MC0402B103K250CT
C79,C80,C81,C82,C83
8 | 1 | F1 | SF-0603SP100-2 | 0603 |  | BOURNS | SF-0603SP100-2
9 | 1 | J1 | M22-2010605 | M22-201 |  | HARWIN | M22-2010605 | do not mount ?
10 | 6 | J2,J5,J6,J7,J8,J11 | MC-HVT1-S02-G | 1.27mm hdr, vert, 2pos |  | TE | MC-HVT1-S02-G | do not mount ?
11 | 1 | J3 | ZX62R-B-5P(30) | ZX62R-B-5P |  | HIROSE | ZX62R-B-5P(30) | do not mount ?
12 | 1 | J4 | Molex 87832-1420 | 2x7Pin RM2mm |  | MOLEX | 87832-1420 | do not mount ?
13 | 1 | J9, J10 | M22-2010205 | 2mm hdr, vert, 2pos |  | HARWIN | M22-2010205 | do not mount ?
15 | 0 | K1 | TLP3417 | 11-2D1A | 1.26999 | TOSHIBA | TLP3417(TP,F)
16 | 3 | L1,L2,L3 | 2U2 | 3012 |  | WUERTH ELEKTRONIK | 74438334022
17 | 10 | L4,L5,L6,L7,L8,L9,L10,L11,L15,L16,L17,L18 | BLM18EG221SN1D | 0603 |  | MURATA | BLM18EG221SN1D | or BLM18EG101TN1 ???
18 | 2 | L19,L20 | 470R 0.1% | 0603 |  | WALSIN | WF06U4700BTL
19 | 1 | L14 | SWB3010-SMLB | SMD-Dip8 |  | COILCRAFT | SWB3010-SMLB
20 | 2 | P1,P2 | TFM-115-02-S-D-A | TFM 2x15 Pin |  | SAMTEC | TFM-115-02-S-D-A
21 | 0 | Q2 | LFTCXO063780 | OSC4P |  | IQD FREQUENCY PRODUC | LFTCXO063780 | alternative
21a | 1 | Q2 | ML602-020.0M | 5x3.2 mm |  | Connor-Winfield | ML602-020.0M
21b | 0 | Q2 | AST3TQ53-T-20.000MHZ-5-C |  |  | ABRACON | AST3TQ53-T-20.000MHZ-5-C | alternative
22 | 1 | R1 | 22k | 0402 | 50 | VISHAY DRALORIC | CRCW040222K0FKEAHP 22K
23 | 1 | R2 | 200K | 0402 | 50 | VISHAY | CRCW0402200KFK
24 | 6 | R3,R4,R5,R6,R8,R11 | 100k | 0402 | 50 | YAGEO | RC0402FR-07100KL
25 | 1 | R22 | 47R | 0402 | 50 | PHYCOMP | 2322 705 70479
26 | 1 | R9 | 150K | 0402 | 50 | VISHAY | CRCW0402150KFK
27 | 9 | R10,R12,R13,R14,R15,R31,R60,R61,R67,R72 | 10k | 0402 | 50 | VISHAY | CRCW040210K0FKED
28 | 6 | R18,R19,R30,R34,R40,R45 | 27R | 0402 | 50 | VISHAY DALE | CRCW040227R0FKEAHP
29 | 8 | R23,R24,R25,R26,R27,R50,R68 ,R73 | 1k | 0402 | 50 | VISHAY | CRCW04021K00FKED
30 | 4 | R28,R29,R49,R51 | 150R | 0402 | 50 | VISHAY | CRCW0402150RFKEAHP
31 | 5 | R32,R64,R65,R66,R77,R78 | 330R | 0402 | 50 | YAGEO | RC0402JR-07330RL
32 | 5 | R35,R36,R71,R7,R20 | 0R | 0402 | 50 | VISHAY | CRCW04020000Z0ED
33 | 4 | R41,R42,R43,R44 | 2K | 0402 | 50 | MULTICOMP | MC00625W040212K
34 | 0 | R46 | 390R | 0402 | 50 | VISHAY DRALORIC | CRCW0402390RFKEAHP | do not mount
35 | 1 | R47 | 100R | 0402 | 50 | VISHAY | CRCW0402100RFKEAHP
36 | 3 | R16,R52,R74 | 4k7 | 0402 | 50 | VISHAY | CRCW04024K70FKED
37 | 4 | R62,R63,R69,R70 | 75R | 0603 | 150 | ROHM | ESR03EZPF75R0 | 250mW, ESR series
80 | 2 | R75, R76 | 4R7 | 0603
82 | 10 | R33,R37,R38,R39,R84,R85,R86,R87,R88,R98 | 220R | 0402 | 50
83 | 5 | R79,R80,R81,R82,R90 | 130R | 0402 | 50
39 | 1 | U1 | XC7S25-2FTGB196I | LBGA196 |  | XILINX | XC7S25-2FTGB196I
40 | 1 | U2 | IS25WP128-JKLE | WSON8 (6x5mm) |  | ISSI | IS25WP128-JKLE
41 | 1 | U3 | LTC3545EUD | QFN16 |  | LINEAR TECHNOLOGY | LTC3545EUD-1#PBF
42 | 1 | U4 | AD9649BCPZ-40 | LFCSP32 |  | ANALOG DEVICES | AD9649BCPZ-40
43 | 1 | U5 | FT232RQ | QFN32 |  | FTDI | FT232RQ
44 | 1 | U6 | THS5661AIPW | TSSOP28 |  | TEXAS INSTRUMENTS | THS5661AIPW
45 | 0 | U7 | MCP4725A1T-E/CH | SOT-23 |  | MICROCHIP | MCP4725A1T-E/CH | do not mount
46 | 1 | U8 | DS2431P | TSOC |  | MAXIM | DS2431P+
47 | 1 | U9 | TS5A3159A | R-PDSO-G5 |  | TEXAS INSTRUMENTS | TS5A3159ADBVR
48 | 1 | U10 | MCP1700T-3302E/TT | SOT-23 |  | MICROCHIP | MCP1700T-3302E/TT
49 | 1 | U11 | NC7SZ11P6X | MAA06A |  | FAIRCHILD | NC7SZ11P6X
50 | 2 | V1,V2 | BAT30SWFILM | SOT323 |  | STMICROELECTRONICS | BAT30SWFILM
52 | 1 | V4 | IRLML5103PBF | SOT-23 |  | INFINEON | IRLML5103PBF
53 | 1 | V5 | BSH103 | SOT-23 |  | NXP Semiconductors | BSH103,215
54 | 1 | V6 | SD103CW-7-F | SOD123 |  | DIODES INCORPORATED | SD103CW-7-F
55 | 1 | V7 | KPHBM-2012SURKCGKC | LED 0805 |  | KINGBRIGHT | KPHBM-2012SURKCGKC
56 | 1 | V8 | PESD5Z5.0,115 | SOD523 |  | NEXPERIA | PESD5Z5.0,115
57 | 1 | V9 | BAV99 | SOT-23 |  | NXP SEMICONDUCTORS | BAV99
58 | 1 | V10 | MBR140SFT3G | SOD123F |  | ON SEMICONDUCTOR | MBR140SFT3G
59 | 1 | V11 | PRTR5V0U2AX | SOT143B |  | NXP Semiconductors | PRTR5V0U2AX
60 | 1 | V12 | 5988040107F | 0603 |  | DIALIGHT | 5988040107F
61 | 1 | V13 | 5988070107F | 0603 |  | DIALIGHT | 5988070107F
62 | 1 | V14 | 5988010107F | 0603 |  | DIALIGHT CORPORATION | 5988010107F
63 | 1 | V15 | OVS-0603 | 0603 |  | MULTICOMP PRO | OVS-0603
64 | 2 | V16,V18 | BAV99S,115 | SOT363 |  | NXP Semiconductors | BAV99S,115
65 | 1 | V17 | TVS3V3L4U E6327 | SC-74 |  | INFINEON | TVS3V3L4U E6327
66 | 1 | V19 | CDSOD323-T15C | SOD323 |  | BOURNS | CDSOD323-T15C
67 | 2 | V20, V21 | BAT54CW | SOT-323 |  | NXP Semiconductors | BAT54CW
68 | 4 | shield-clip | SC-6,50x0,80x1,27-TC-0,15 | SMT |  | Micro Tech Components | SC-6,50x0,80x1,27-TC-0,15
69 | 1 | X1 | SGH-13.66x12.70x2.54x0.2 | SGH-13,66x12,7 |  | Micro Tech Components | SGH-13.66x12.70x2.54x0.2
70 | 4 | jumper, red | M50-2020005 |  |  | HARWIN | M50-2020005
71
red Ref Designator = DO NOT MOUNT
green Designator = CHANGED RECENTLY