## Reference List
|  |  |  | Parts marked with 'X' in Column 'M' may be |  | PCB Name: | ICM | Price Total in €: | =SUM(K5:K249) |  | ID: | 4331
|  |  |  | replaced by equivalent alternatives as long as |  | PCB Number: | 9386-03 | Total Parts: | 244
|  |  |  | the specs in column 'F,G,H' are met. All other |  | Date Time: | 08.11.2022 13:51 | Equipped Parts: | 244 |  |  |  | RoHS
|  |  |  | parts must be provided as specified. |  | Variant: |  | Originator: | Sulanke Karl-Heinz |  |  |  | Is replaceable
RefDes | Side | Type | Manufacturer No. | Manufacturer | Value | Package | Description | Distributor | Order No. | Price in € |  |  | Comment | Orderbase No. | DESY Part No.
C1 | Top | SMD | C1608X5R1A106K080AC | TDK COMPONENTS | 10u | 0603 | Capacitor 10u 10V 10% Ceramic X5R | Digi-Key | 445-7486-1-ND | 0.072 | X | X |  | Z06285 | CAPA102224
C10 | Top | SMD | GRM155R71C104KA88D | MURATA | 100n | 0402 | Capacitor 100n 16V 10% Ceramic X7R | Farnell | 1118151 | 0.005 | X | X |  | Z01650 | CAPA001346
C11 | Top | SMD | GRM155R71C104KA88D | MURATA | 100n | 0402 | Capacitor 100n 16V 10% Ceramic X7R | Farnell | 1118151 | 0.005 | X | X |  | Z01650 | CAPA001346
C12 | Top | SMD | GRM155R71C104KA88D | MURATA | 100n | 0402 | Capacitor 100n 16V 10% Ceramic X7R | Farnell | 1118151 | 0.005 | X | X |  | Z01650 | CAPA001346
C13 | Bottom | SMD | GRM155R71C104KA88D | MURATA | 100n | 0402 | Capacitor 100n 16V 10% Ceramic X7R | Farnell | 1118151 | 0.005 | X | X |  | Z01650 | CAPA001346
C14 | Top | SMD | GRM155R71C104KA88D | MURATA | 100n | 0402 | Capacitor 100n 16V 10% Ceramic X7R | Farnell | 1118151 | 0.005 | X | X |  | Z01650 | CAPA001346
C15 | Top | SMD | GRM155R71C104KA88D | MURATA | 100n | 0402 | Capacitor 100n 16V 10% Ceramic X7R | Farnell | 1118151 | 0.005 | X | X |  | Z01650 | CAPA001346
C16 | Top | SMD | GRM155R71C104KA88D | MURATA | 100n | 0402 | Capacitor 100n 16V 10% Ceramic X7R | Farnell | 1118151 | 0.005 | X | X |  | Z01650 | CAPA001346
C17 | Top | SMD | GRM155R71C104KA88D | MURATA | 100n | 0402 | Capacitor 100n 16V 10% Ceramic X7R | Farnell | 1118151 | 0.005 | X | X |  | Z01650 | CAPA001346
C18 | Top | SMD | GRM155R71C104KA88D | MURATA | 100n | 0402 | Capacitor 100n 16V 10% Ceramic X7R | Farnell | 1118151 | 0.005 | X | X |  | Z01650 | CAPA001346
C19 | Top | SMD | GRM155R71C104KA88D | MURATA | 100n | 0402 | Capacitor 100n 16V 10% Ceramic X7R | Farnell | 1118151 | 0.005 | X | X |  | Z01650 | CAPA001346
C2 | Top | SMD | C1608X5R1A106K080AC | TDK COMPONENTS | 10u | 0603 | Capacitor 10u 10V 10% Ceramic X5R | Digi-Key | 445-7486-1-ND | 0.072 | X | X |  | Z06285 | CAPA102224
C20 | Top | SMD | GRM155R71C104KA88D | MURATA | 100n | 0402 | Capacitor 100n 16V 10% Ceramic X7R | Farnell | 1118151 | 0.005 | X | X |  | Z01650 | CAPA001346
C21 | Top | SMD | GRM155R71C104KA88D | MURATA | 100n | 0402 | Capacitor 100n 16V 10% Ceramic X7R | Farnell | 1118151 | 0.005 | X | X |  | Z01650 | CAPA001346
C22 | Top | SMD | LMK105BJ105KV-F | TAIYO YUDEN | 1u | 0402 | Capacitor 1u 10V 10% Ceramic X5R | Farnell | 1611915 | 0.05 | X | X |  | Z03034 | CAPA001644
C23 | Top | SMD | LMK105BJ105KV-F | TAIYO YUDEN | 1u | 0402 | Capacitor 1u 10V 10% Ceramic X5R | Farnell | 1611915 | 0.05 | X | X |  | Z03034 | CAPA001644
C24 | Bottom | SMD | GRM155R71C104KA88D | MURATA | 100n | 0402 | Capacitor 100n 16V 10% Ceramic X7R | Farnell | 1118151 | 0.005 | X | X |  | Z01650 | CAPA001346
C25 | Bottom | SMD | GRM155R71C104KA88D | MURATA | 100n | 0402 | Capacitor 100n 16V 10% Ceramic X7R | Farnell | 1118151 | 0.005 | X | X |  | Z01650 | CAPA001346
C26 | Bottom | SMD | GRM155R71C104KA88D | MURATA | 100n | 0402 | Capacitor 100n 16V 10% Ceramic X7R | Farnell | 1118151 | 0.005 | X | X |  | Z01650 | CAPA001346
C27 | Bottom | SMD | GRM155R71C104KA88D | MURATA | 100n | 0402 | Capacitor 100n 16V 10% Ceramic X7R | Farnell | 1118151 | 0.005 | X | X |  | Z01650 | CAPA001346
C28 | Bottom | SMD | GRM155R71C104KA88D | MURATA | 100n | 0402 | Capacitor 100n 16V 10% Ceramic X7R | Farnell | 1118151 | 0.005 | X | X |  | Z01650 | CAPA001346
C29 | Bottom | SMD | GRM155R71C104KA88D | MURATA | 100n | 0402 | Capacitor 100n 16V 10% Ceramic X7R | Farnell | 1118151 | 0.005 | X | X |  | Z01650 | CAPA001346
C3 | Top | SMD | C1608X5R1A106K080AC | TDK COMPONENTS | 10u | 0603 | Capacitor 10u 10V 10% Ceramic X5R | Digi-Key | 445-7486-1-ND | 0.072 | X | X |  | Z06285 | CAPA102224
C30 | Bottom | SMD | GRM155R71C104KA88D | MURATA | 100n | 0402 | Capacitor 100n 16V 10% Ceramic X7R | Farnell | 1118151 | 0.005 | X | X |  | Z01650 | CAPA001346
C31 | Bottom | SMD | GRM155R71C104KA88D | MURATA | 100n | 0402 | Capacitor 100n 16V 10% Ceramic X7R | Farnell | 1118151 | 0.005 | X | X |  | Z01650 | CAPA001346
C32 | Bottom | SMD | GRM155R71C104KA88D | MURATA | 100n | 0402 | Capacitor 100n 16V 10% Ceramic X7R | Farnell | 1118151 | 0.005 | X | X |  | Z01650 | CAPA001346
C33 | Bottom | SMD | GRM155R71C104KA88D | MURATA | 100n | 0402 | Capacitor 100n 16V 10% Ceramic X7R | Farnell | 1118151 | 0.005 | X | X |  | Z01650 | CAPA001346
C34 | Top | SMD | GRM155R71C104KA88D | MURATA | 100n | 0402 | Capacitor 100n 16V 10% Ceramic X7R | Farnell | 1118151 | 0.005 | X | X |  | Z01650 | CAPA001346
C35 | Top | SMD | GRM155R71C104KA88D | MURATA | 100n | 0402 | Capacitor 100n 16V 10% Ceramic X7R | Farnell | 1118151 | 0.005 | X | X |  | Z01650 | CAPA001346
C36 | Bottom | SMD | GRM155R71C104KA88D | MURATA | 100n | 0402 | Capacitor 100n 16V 10% Ceramic X7R | Farnell | 1118151 | 0.005 | X | X |  | Z01650 | CAPA001346
C37 | Bottom | SMD | GRM155R71C104KA88D | MURATA | 100n | 0402 | Capacitor 100n 16V 10% Ceramic X7R | Farnell | 1118151 | 0.005 | X | X |  | Z01650 | CAPA001346
C38 | Bottom | SMD | LMK105BJ105KV-F | TAIYO YUDEN | 1u | 0402 | Capacitor 1u 10V 10% Ceramic X5R | Farnell | 1611915 | 0.05 | X | X |  | Z03034 | CAPA001644
C39 | Top | SMD | CC0402KRX7R9BB101 | PHYCOMP | 100p | 0402 | Capacitor 100p 50V 10% X7R | Farnell | 3019329 | 0.017 | X | X |  | Z01045 | CAPA001552
C4 | Top | SMD | C1608X5R1A106K080AC | TDK COMPONENTS | 10u | 0603 | Capacitor 10u 10V 10% Ceramic X5R | Digi-Key | 445-7486-1-ND | 0.072 | X | X |  | Z06285 | CAPA102224
C40 | Top | SMD | 0402N470F500CT | WALSIN | 47p | 0402 | Capacitor 47p 50V 1% C0G Ceramic NP0 | Mouser | 791-0402N470F500CT | 0.101 | X | X |  |  | CAPA004482
C41 | Bottom | SMD | GRM155R71C104KA88D | MURATA | 100n | 0402 | Capacitor 100n 16V 10% Ceramic X7R | Farnell | 1118151 | 0.005 | X | X |  | Z01650 | CAPA001346
C42 | Bottom | SMD | C1608X5R1A106K080AC | TDK COMPONENTS | 10u | 0603 | Capacitor 10u 10V 10% Ceramic X5R | Digi-Key | 445-7486-1-ND | 0.072 | X | X |  | Z06285 | CAPA102224
C43 | Top | SMD | C1608X5R1A106K080AC | TDK COMPONENTS | 10u | 0603 | Capacitor 10u 10V 10% Ceramic X5R | Digi-Key | 445-7486-1-ND | 0.072 | X | X |  | Z06285 | CAPA102224
C44 | Top | SMD | C1608X5R1A106K080AC | TDK COMPONENTS | 10u | 0603 | Capacitor 10u 10V 10% Ceramic X5R | Digi-Key | 445-7486-1-ND | 0.072 | X | X |  | Z06285 | CAPA102224
C45 | Bottom | SMD | C1608X5R1A106K080AC | TDK COMPONENTS | 10u | 0603 | Capacitor 10u 10V 10% Ceramic X5R | Digi-Key | 445-7486-1-ND | 0.072 | X | X |  | Z06285 | CAPA102224
C46 | Bottom | SMD | LMK105BJ105KV-F | TAIYO YUDEN | 1u | 0402 | Capacitor 1u 10V 10% Ceramic X5R | Farnell | 1611915 | 0.05 | X | X |  | Z03034 | CAPA001644
C47 | Top | SMD | UMK105CG220JV-F | TAIYO YUDEN | 22p | 0402 | Capacitor 22p 50V 5% Ceramic NP0 | Digi-Key | 587-1203-6-ND | 0.003 | X | X |  | Z11092 | CAPA102657
C48 | Top | SMD | UMK105CG220JV-F | TAIYO YUDEN | 22p | 0402 | Capacitor 22p 50V 5% Ceramic NP0 | Digi-Key | 587-1203-6-ND | 0.003 | X | X |  | Z11092 | CAPA102657
C49 | Top | SMD | UMK105CG220JV-F | TAIYO YUDEN | 22p | 0402 | Capacitor 22p 50V 5% Ceramic NP0 | Digi-Key | 587-1203-6-ND | 0.003 | X | X |  | Z11092 | CAPA102657
C5 | Top | SMD | C1608X5R1A106K080AC | TDK COMPONENTS | 10u | 0603 | Capacitor 10u 10V 10% Ceramic X5R | Digi-Key | 445-7486-1-ND | 0.072 | X | X |  | Z06285 | CAPA102224
C50 | Top | SMD | UMK105CG220JV-F | TAIYO YUDEN | 22p | 0402 | Capacitor 22p 50V 5% Ceramic NP0 | Digi-Key | 587-1203-6-ND | 0.003 | X | X |  | Z11092 | CAPA102657
C51 | Top | SMD | GRM155R71C104KA88D | MURATA | 100n | 0402 | Capacitor 100n 16V 10% Ceramic X7R | Farnell | 1118151 | 0.005 | X | X |  | Z01650 | CAPA001346
C52 | Bottom | SMD | LMK105BJ105KV-F | TAIYO YUDEN | 1u | 0402 | Capacitor 1u 10V 10% Ceramic X5R | Farnell | 1611915 | 0.05 | X | X |  | Z03034 | CAPA001644
C53 | Top | SMD | LMK105BJ105KV-F | TAIYO YUDEN | 1u | 0402 | Capacitor 1u 10V 10% Ceramic X5R | Farnell | 1611915 | 0.05 | X | X |  | Z03034 | CAPA001644
C54 | Top | SMD | LMK105BJ105KV-F | TAIYO YUDEN | 1u | 0402 | Capacitor 1u 10V 10% Ceramic X5R | Farnell | 1611915 | 0.05 | X | X |  | Z03034 | CAPA001644
C55 | Bottom | SMD | LMK105BJ105KV-F | TAIYO YUDEN | 1u | 0402 | Capacitor 1u 10V 10% Ceramic X5R | Farnell | 1611915 | 0.05 | X | X |  | Z03034 | CAPA001644
C56 | Top | SMD | LMK105BJ105KV-F | TAIYO YUDEN | 1u | 0402 | Capacitor 1u 10V 10% Ceramic X5R | Farnell | 1611915 | 0.05 | X | X |  | Z03034 | CAPA001644
C57 | Top | SMD | LMK105BJ105KV-F | TAIYO YUDEN | 1u | 0402 | Capacitor 1u 10V 10% Ceramic X5R | Farnell | 1611915 | 0.05 | X | X |  | Z03034 | CAPA001644
C58 | Bottom | SMD | LMK105BJ105KV-F | TAIYO YUDEN | 1u | 0402 | Capacitor 1u 10V 10% Ceramic X5R | Farnell | 1611915 | 0.05 | X | X |  | Z03034 | CAPA001644
C59 | Top | SMD | LMK105BJ105KV-F | TAIYO YUDEN | 1u | 0402 | Capacitor 1u 10V 10% Ceramic X5R | Farnell | 1611915 | 0.05 | X | X |  | Z03034 | CAPA001644
C6 | Top | SMD | GRM155R71C104KA88D | MURATA | 100n | 0402 | Capacitor 100n 16V 10% Ceramic X7R | Farnell | 1118151 | 0.005 | X | X |  | Z01650 | CAPA001346
C60 | Bottom | SMD | LMK105BJ105KV-F | TAIYO YUDEN | 1u | 0402 | Capacitor 1u 10V 10% Ceramic X5R | Farnell | 1611915 | 0.05 | X | X |  | Z03034 | CAPA001644
C61 | Top | SMD | GRM155R71C104KA88D | MURATA | 100n | 0402 | Capacitor 100n 16V 10% Ceramic X7R | Farnell | 1118151 | 0.005 | X | X |  | Z01650 | CAPA001346
C62 | Bottom | SMD | GRM31CR60J107KE39L | MURATA | 100u | 1206 | Capacitor 100u 6,3V 10% X5R | Digi-Key | 490-13982-1-ND | 0.123 | X | X |  | Z10937 | CAPA104121
C63 | Top | SMD | C1608X5R1A106K080AC | TDK COMPONENTS | 10u | 0603 | Capacitor 10u 10V 10% Ceramic X5R | Digi-Key | 445-7486-1-ND | 0.072 | X | X |  | Z06285 | CAPA102224
C64 | Top | SMD | C1608X5R1A106K080AC | TDK COMPONENTS | 10u | 0603 | Capacitor 10u 10V 10% Ceramic X5R | Digi-Key | 445-7486-1-ND | 0.072 | X | X |  | Z06285 | CAPA102224
C65 | Top | SMD | C1608X5R1A106K080AC | TDK COMPONENTS | 10u | 0603 | Capacitor 10u 10V 10% Ceramic X5R | Digi-Key | 445-7486-1-ND | 0.072 | X | X |  | Z06285 | CAPA102224
C66 | Top | SMD | C1608X5R1A106K080AC | TDK COMPONENTS | 10u | 0603 | Capacitor 10u 10V 10% Ceramic X5R | Digi-Key | 445-7486-1-ND | 0.072 | X | X |  | Z06285 | CAPA102224
C67 | Bottom | SMD | 0402YC103KAT2A | AVX | 10n | 0402 | Capacitor 10n 16V 10% Ceramic X7R | Farnell | 2665167 | 0.003 | X | X |  | Z02114 | CAPA000062
C68 | Bottom | SMD | 0402YC103KAT2A | AVX | 10n | 0402 | Capacitor 10n 16V 10% Ceramic X7R | Farnell | 2665167 | 0.003 | X | X |  | Z02114 | CAPA000062
C69 | Bottom | SMD | 0402YC103KAT2A | AVX | 10n | 0402 | Capacitor 10n 16V 10% Ceramic X7R | Farnell | 2665167 | 0.003 | X | X |  | Z02114 | CAPA000062
C7 | Top | SMD | GRM155R71C104KA88D | MURATA | 100n | 0402 | Capacitor 100n 16V 10% Ceramic X7R | Farnell | 1118151 | 0.005 | X | X |  | Z01650 | CAPA001346
C70 | Top | SMD | 0402YC103KAT2A | AVX | 10n | 0402 | Capacitor 10n 16V 10% Ceramic X7R | Farnell | 2665167 | 0.003 | X | X |  | Z02114 | CAPA000062
C71 | Top | SMD | 0402YC103KAT2A | AVX | 10n | 0402 | Capacitor 10n 16V 10% Ceramic X7R | Farnell | 2665167 | 0.003 | X | X |  | Z02114 | CAPA000062
C72 | Bottom | SMD | 0402YC103KAT2A | AVX | 10n | 0402 | Capacitor 10n 16V 10% Ceramic X7R | Farnell | 2665167 | 0.003 | X | X |  | Z02114 | CAPA000062
C73 | Top | SMD | 0402YC103KAT2A | AVX | 10n | 0402 | Capacitor 10n 16V 10% Ceramic X7R | Farnell | 2665167 | 0.003 | X | X |  | Z02114 | CAPA000062
C74 | Bottom | SMD | 0402YC103KAT2A | AVX | 10n | 0402 | Capacitor 10n 16V 10% Ceramic X7R | Farnell | 2665167 | 0.003 | X | X |  | Z02114 | CAPA000062
C75 | Bottom | SMD | 0402YC103KAT2A | AVX | 10n | 0402 | Capacitor 10n 16V 10% Ceramic X7R | Farnell | 2665167 | 0.003 | X | X |  | Z02114 | CAPA000062
C76 | Bottom | SMD | 0402YC103KAT2A | AVX | 10n | 0402 | Capacitor 10n 16V 10% Ceramic X7R | Farnell | 2665167 | 0.003 | X | X |  | Z02114 | CAPA000062
C77 | Top | SMD | 0402YC103KAT2A | AVX | 10n | 0402 | Capacitor 10n 16V 10% Ceramic X7R | Farnell | 2665167 | 0.003 | X | X |  | Z02114 | CAPA000062
C78 | Bottom | SMD | 0402YC103KAT2A | AVX | 10n | 0402 | Capacitor 10n 16V 10% Ceramic X7R | Farnell | 2665167 | 0.003 | X | X |  | Z02114 | CAPA000062
C79 | Bottom | SMD | 0402YC103KAT2A | AVX | 10n | 0402 | Capacitor 10n 16V 10% Ceramic X7R | Farnell | 2665167 | 0.003 | X | X |  | Z02114 | CAPA000062
C8 | Top | SMD | GRM155R71C104KA88D | MURATA | 100n | 0402 | Capacitor 100n 16V 10% Ceramic X7R | Farnell | 1118151 | 0.005 | X | X |  | Z01650 | CAPA001346
C80 | Bottom | SMD | 0402YC103KAT2A | AVX | 10n | 0402 | Capacitor 10n 16V 10% Ceramic X7R | Farnell | 2665167 | 0.003 | X | X |  | Z02114 | CAPA000062
C81 | Bottom | SMD | 0402YC103KAT2A | AVX | 10n | 0402 | Capacitor 10n 16V 10% Ceramic X7R | Farnell | 2665167 | 0.003 | X | X |  | Z02114 | CAPA000062
C82 | Top | SMD | 0402YC103KAT2A | AVX | 10n | 0402 | Capacitor 10n 16V 10% Ceramic X7R | Farnell | 2665167 | 0.003 | X | X |  | Z02114 | CAPA000062
C83 | Bottom | SMD | 0402YC103KAT2A | AVX | 10n | 0402 | Capacitor 10n 16V 10% Ceramic X7R | Farnell | 2665167 | 0.003 | X | X |  | Z02114 | CAPA000062
C84 | Bottom | SMD | C1608X5R1A106K080AC | TDK COMPONENTS | 10u | 0603 | Capacitor 10u 10V 10% Ceramic X5R | Digi-Key | 445-7486-1-ND | 0.072 | X | X |  | Z06285 | CAPA102224
C85 | Top | SMD | GRM155R71C104KA88D | MURATA | 100n | 0402 | Capacitor 100n 16V 10% Ceramic X7R | Farnell | 1118151 | 0.005 | X | X |  | Z01650 | CAPA001346
C87 | Top | SMD | UMK105CG220JV-F | TAIYO YUDEN | 22p | 0402 | Capacitor 22p 50V 5% Ceramic NP0 | Digi-Key | 587-1203-6-ND | 0.003 | X | X |  | Z11092 | CAPA102657
C9 | Top | SMD | GRM155R71C104KA88D | MURATA | 100n | 0402 | Capacitor 100n 16V 10% Ceramic X7R | Farnell | 1118151 | 0.005 | X | X |  | Z01650 | CAPA001346
F1 | Top | SMD | SF-0603SP100-2 | BOURNS |  | 0603 | FUSE, TIME DELAY, 1A, 0603, 32VDC | Digi-Key | SF-0603SP100-2CT-ND | 0.816 | X |  |  | Z11091 | FUSE003564
J1 | Bottom | THT | M22-2010605 | HARWIN |  | M22-201 | HEADER, VERTICAL, 1ROW, 6WAY | Mouser | 855-M22-2010605 | 0.336 | X |  |  | Z10755 | CONN102434
J10 | Bottom | THT | M22-2010205 | HARWIN |  | M22-201 | HEADER, VERTICAL, 1ROW, 2WAY; Connector Type:Wire-to-Board; Gender:Pin... | Mouser | 855-M22-2010205 | 0.156 | X |  |  | Z08789 | CONN102430
J11 | Bottom | THT | FTS-102-01-F-S | SAMTEC |  | FTS | CONN HEADER VERT 2POS 1.27MM | SAMTEC | FTS-102-01-F-S | 0.318 | X |  |  | Z11552 | CONN003647
J2 | Bottom | THT | FTS-102-01-F-S | SAMTEC |  | FTS | CONN HEADER VERT 2POS 1.27MM | SAMTEC | FTS-102-01-F-S | 0.318 | X |  |  | Z11552 | CONN003647
J3 | Bottom | SMD | ZX62R-B-5P(30) | HIROSE |  | ZX62R-B-5P | MICRO USB, 2.0 TYPE B, RCPT, SMT | Digi-Key | H125274CT-ND | 0.394 | X |  |  | Z11090 | CONN103862
J4 | Bottom | SMD | 87832-1420 | MOLEX |  | 2x7Pin RM2mm | Conn Shrouded Header (4 Sides) HDR 14 POS 2mm Solder ST Top Entry SMD ... | Farnell | 2102706 | 1.94 | X |  |  | Z06984 | CONN100307
J5 | Bottom | THT | FTS-102-01-F-S | SAMTEC |  | FTS | CONN HEADER VERT 2POS 1.27MM | SAMTEC | FTS-102-01-F-S | 0.318 | X |  |  | Z11552 | CONN003647
J6 | Bottom | THT | 22-11-2022 | MOLEX |  | 1-Row straight 2 PIN | CONN, HEADER, 2POS, 1ROW, 2.54MM | Digi-Key | WM2700-ND | 1 | X |  |  | Z03322 | CONN101329
J7 | Bottom | THT | FTS-102-01-F-S | SAMTEC |  | FTS | CONN HEADER VERT 2POS 1.27MM | SAMTEC | FTS-102-01-F-S | 0.318 | X |  |  | Z11552 | CONN003647
J8 | Bottom | THT | FTS-102-01-F-S | SAMTEC |  | FTS | CONN HEADER VERT 2POS 1.27MM | SAMTEC | FTS-102-01-F-S | 0.318 | X |  |  | Z11552 | CONN003647
J9 | Bottom | THT | M22-2010205 | HARWIN |  | M22-201 | HEADER, VERTICAL, 1ROW, 2WAY; Connector Type:Wire-to-Board; Gender:Pin... | Mouser | 855-M22-2010205 | 0.156 | X |  |  | Z08789 | CONN102430
K1 | Top | SMD | TLP3417(TP,F) | TOSHIBA | TLP3417 | 11-2D1A | PHOTORELAY WITH ULTRA-LOW CR; VSON4 PACKAGE; ROHS; T&R | Digi-Key | TLP3417(TPF)CT-ND | 1.57 | X |  |  | Z11089 | RLAY104217
L1 | Top | SMD | 74438334022 | WUERTH ELEKTRONIK | 2u2 | 3012 | INDUCTOR, PWR, 2.2UH, 1.8A, 20%, 50MHZ | Farnell | 2361912 | 1.677 | X |  |  | Z06960 | INDU002975
L10 | Bottom | SMD | BLM18EG221SN1D | MURATA |  | 0603 | FERRITE BEAD, 0603 CASE, 220OHM; Inductor Type:Ferrite Bead; Series:BL... | Farnell | 1515716 | 0.14 | X |  |  | Z06529 | INDU100503
L11 | Bottom | SMD | BLM18EG221SN1D | MURATA |  | 0603 | FERRITE BEAD, 0603 CASE, 220OHM; Inductor Type:Ferrite Bead; Series:BL... | Farnell | 1515716 | 0.14 | X |  |  | Z06529 | INDU100503
L14 | Top | SMD | WB3010-SMLB | COILCRAFT |  | SMD-Dip8 | Wideband RF transformer, SMT, RoHS | Mouser | 994-WB3010-SMLB | 2.43 | X |  |  | Z11088 | INDU002878
L15 | Bottom | SMD | BLM18EG221SN1D | MURATA |  | 0603 | FERRITE BEAD, 0603 CASE, 220OHM; Inductor Type:Ferrite Bead; Series:BL... | Farnell | 1515716 | 0.14 | X |  |  | Z06529 | INDU100503
L16 | Top | SMD | BLM18EG221SN1D | MURATA |  | 0603 | FERRITE BEAD, 0603 CASE, 220OHM; Inductor Type:Ferrite Bead; Series:BL... | Farnell | 1515716 | 0.14 | X |  |  | Z06529 | INDU100503
L17 | Top | SMD | BLM18EG221SN1D | MURATA |  | 0603 | FERRITE BEAD, 0603 CASE, 220OHM; Inductor Type:Ferrite Bead; Series:BL... | Farnell | 1515716 | 0.14 | X |  |  | Z06529 | INDU100503
L18 | Top | SMD | BLM18EG221SN1D | MURATA |  | 0603 | FERRITE BEAD, 0603 CASE, 220OHM; Inductor Type:Ferrite Bead; Series:BL... | Farnell | 1515716 | 0.14 | X |  |  | Z06529 | INDU100503
L19 | Top | SMD | TFM160808ALC-1R0MTAA | TDK | 1u | 0603 | Inductor Power Shielded Thin Film 1uH 20% 1MHz Metal 1.7A 0.16Ohm DCR ... | Digi-Key | 445-174892-1-ND | 0.39 | X |  |  | Z11876 | INDU104699
L2 | Top | SMD | 74438334022 | WUERTH ELEKTRONIK | 2u2 | 3012 | INDUCTOR, PWR, 2.2UH, 1.8A, 20%, 50MHZ | Farnell | 2361912 | 1.677 | X |  |  | Z06960 | INDU002975
L20 | Top | SMD | TFM160808ALC-1R0MTAA | TDK | 1u | 0603 | Inductor Power Shielded Thin Film 1uH 20% 1MHz Metal 1.7A 0.16Ohm DCR ... | Digi-Key | 445-174892-1-ND | 0.39 | X |  |  | Z11876 | INDU104699
L3 | Top | SMD | 74438334022 | WUERTH ELEKTRONIK | 2u2 | 3012 | INDUCTOR, PWR, 2.2UH, 1.8A, 20%, 50MHZ | Farnell | 2361912 | 1.677 | X |  |  | Z06960 | INDU002975
L4 | Top | SMD | BLM18EG221SN1D | MURATA |  | 0603 | FERRITE BEAD, 0603 CASE, 220OHM; Inductor Type:Ferrite Bead; Series:BL... | Farnell | 1515716 | 0.14 | X |  |  | Z06529 | INDU100503
L5 | Bottom | SMD | BLM18EG221SN1D | MURATA |  | 0603 | FERRITE BEAD, 0603 CASE, 220OHM; Inductor Type:Ferrite Bead; Series:BL... | Farnell | 1515716 | 0.14 | X |  |  | Z06529 | INDU100503
L6 | Bottom | SMD | BLM18EG221SN1D | MURATA |  | 0603 | FERRITE BEAD, 0603 CASE, 220OHM; Inductor Type:Ferrite Bead; Series:BL... | Farnell | 1515716 | 0.14 | X |  |  | Z06529 | INDU100503
L7 | Top | SMD | BLM18EG221SN1D | MURATA |  | 0603 | FERRITE BEAD, 0603 CASE, 220OHM; Inductor Type:Ferrite Bead; Series:BL... | Farnell | 1515716 | 0.14 | X |  |  | Z06529 | INDU100503
L8 | Bottom | SMD | BLM18EG221SN1D | MURATA |  | 0603 | FERRITE BEAD, 0603 CASE, 220OHM; Inductor Type:Ferrite Bead; Series:BL... | Farnell | 1515716 | 0.14 | X |  |  | Z06529 | INDU100503
L9 | Bottom | SMD | BLM18EG221SN1D | MURATA |  | 0603 | FERRITE BEAD, 0603 CASE, 220OHM; Inductor Type:Ferrite Bead; Series:BL... | Farnell | 1515716 | 0.14 | X |  |  | Z06529 | INDU100503
P1 | Top | SMD | TFM-115-02-S-D-A | SAMTEC |  | TFM | CONNECTOR, HEADER, 1.27MM, SMT, 30WAY; Product Range:SAMTEC - TFM Seri... | HERSTELLER | TFM-115-02-S-D-A | 2.63 | X |  |  | Z10051 | CONN001664
P2 | Top | SMD | TFM-115-02-S-D-A | SAMTEC |  | TFM | CONNECTOR, HEADER, 1.27MM, SMT, 30WAY; Product Range:SAMTEC - TFM Seri... | HERSTELLER | TFM-115-02-S-D-A | 2.63 | X |  |  | Z10051 | CONN001664
Q2 | Top | SMD | LFTCXO063780 | IQD FREQUENCY PRODUCTS |  | OSC4P | OSCILLATOR, TCXO, 20MHZ, SMD | Farnell | 2443032 | 32.763 | X |  |  | Z11087 | OSCI002789
R1 | Top | SMD | CRCW040222K0FKEAHP 22K | VISHAY DRALORIC | 22k | 0402 | Resistor 22k 50V 1% 0,125W Ceramic | Farnell | 1738868 | 0.028 | X | X |  | Z09731 | RESI100663
R10 | Bottom | SMD | CRCW040210K0FKED | VISHAY | 10k | 0402 | Resistor 10k 50V 1% 0,063W | Farnell | 2121730 | 0.003 | X | X |  | Z01781 | RESI100156
R11 | Bottom | SMD | RC0402FR-07100KL | YAGEO | 100k | 0402 | Resistor 100k 50V 1% 0,063W Ceramic | Farnell | 1117285 | 0.002 | X | X |  | Z01634 | RESI002822
R12 | Top | SMD | CRCW040210K0FKED | VISHAY | 10k | 0402 | Resistor 10k 50V 1% 0,063W | Farnell | 2121730 | 0.003 | X | X |  | Z01781 | RESI100156
R13 | Top | SMD | CRCW040210K0FKED | VISHAY | 10k | 0402 | Resistor 10k 50V 1% 0,063W | Farnell | 2121730 | 0.003 | X | X |  | Z01781 | RESI100156
R14 | Bottom | SMD | CRCW040210K0FKED | VISHAY | 10k | 0402 | Resistor 10k 50V 1% 0,063W | Farnell | 2121730 | 0.003 | X | X |  | Z01781 | RESI100156
R15 | Top | SMD | CRCW040210K0FKED | VISHAY | 10k | 0402 | Resistor 10k 50V 1% 0,063W | Farnell | 2121730 | 0.003 | X | X |  | Z01781 | RESI100156
R16 | Bottom | SMD | CRCW04024K70FKED | VISHAY | 4k7 | 0402 | Resistor 4k7 50V 1% 0,063W | Farnell | 2121688 | 0.003 | X | X |  | Z06059 | RESI100157
R17 | Bottom | SMD | CRCW04021K00FKED | VISHAY | 1k | 0402 | Resistor 1k 50V 1% 0,063W Ceramic | Farnell | 2121603 | 0.003 | X | X |  | Z01682 | RESI100158
R18 | Bottom | SMD | CRCW040227R0FKEDHP | VISHAY | 27R | 0402 | Resistor 27R 50V 1% 0,2W | Farnell | 1738829 | 0.0546 | X | X |  | Z07622 | RESI101217
R19 | Bottom | SMD | CRCW040227R0FKEDHP | VISHAY | 27R | 0402 | Resistor 27R 50V 1% 0,2W | Farnell | 1738829 | 0.0546 | X | X |  | Z07622 | RESI101217
R2 | Top | SMD | CRCW0402200KFKED | VISHAY | 200K | 0402 | Resistor 200K 50V 1% 0,063W Ceramic | Farnell | 1469694 | 0 | X | X |  | Z08818 | RESI800345
R20 | Top | SMD | CRCW04020000Z0ED | VISHAY | 0R | 0402 | Resistor 0R 50V 1% 0,063W | Farnell | 1469661 | 0.003 | X | X |  | Z02745 | RESI100161
R21 | Bottom | SMD | CRCW04021K00FKED | VISHAY | 1k | 0402 | Resistor 1k 50V 1% 0,063W Ceramic | Farnell | 2121603 | 0.003 | X | X |  | Z01682 | RESI100158
R22 | Bottom | SMD | 2322 705 70479 | PHYCOMP | 47R | 0402 | Resistor 47R 50V 5% 0,063W Ceramic | Farnell | 194876 | 0.057 |  | X |  | Z09146 | RESI000351
R23 | Top | SMD | CRCW04021K00FKED | VISHAY | 1k | 0402 | Resistor 1k 50V 1% 0,063W Ceramic | Farnell | 2121603 | 0.003 | X | X |  | Z01682 | RESI100158
R24 | Top | SMD | CRCW04021K00FKED | VISHAY | 1k | 0402 | Resistor 1k 50V 1% 0,063W Ceramic | Farnell | 2121603 | 0.003 | X | X |  | Z01682 | RESI100158
R25 | Bottom | SMD | CRCW04021K00FKED | VISHAY | 1k | 0402 | Resistor 1k 50V 1% 0,063W Ceramic | Farnell | 2121603 | 0.003 | X | X |  | Z01682 | RESI100158
R26 | Top | SMD | CRCW04021K00FKED | VISHAY | 1k | 0402 | Resistor 1k 50V 1% 0,063W Ceramic | Farnell | 2121603 | 0.003 | X | X |  | Z01682 | RESI100158
R27 | Bottom | SMD | CRCW04021K00FKED | VISHAY | 1k | 0402 | Resistor 1k 50V 1% 0,063W Ceramic | Farnell | 2121603 | 0.003 | X | X |  | Z01682 | RESI100158
R28 | Top | SMD | CRCW0402150RFKEAHP | VISHAY | 150R | 0402 | Resistor 150R 50V 1% 0,125W Ceramic | Farnell | 1738839 | 0.029 | X | X |  | Z08782 | RESI101021
R29 | Bottom | SMD | CRCW0402150RFKEAHP | VISHAY | 150R | 0402 | Resistor 150R 50V 1% 0,125W Ceramic | Farnell | 1738839 | 0.029 | X | X |  | Z08782 | RESI101021
R3 | Top | SMD | RC0402FR-07100KL | YAGEO | 100k | 0402 | Resistor 100k 50V 1% 0,063W Ceramic | Farnell | 1117285 | 0.002 | X | X |  | Z01634 | RESI002822
R30 | Top | SMD | CRCW040227R0FKEDHP | VISHAY | 27R | 0402 | Resistor 27R 50V 1% 0,2W | Farnell | 1738829 | 0.0546 | X | X |  | Z07622 | RESI101217
R31 | Top | SMD | CRCW040210K0FKED | VISHAY | 10k | 0402 | Resistor 10k 50V 1% 0,063W | Farnell | 2121730 | 0.003 | X | X |  | Z01781 | RESI100156
R32 | Top | SMD | CRCW04021K00FKED | VISHAY | 1k | 0402 | Resistor 1k 50V 1% 0,063W Ceramic | Farnell | 2121603 | 0.003 | X | X |  | Z01682 | RESI100158
R33 | Bottom | SMD | CRCW0402220RFKEAHP | VISHAY | 220R | 0402 | Resistor 220R 50V 1% 0,125W | Farnell | 2614287 | 0.063 | X | X |  | Z04621 | RESI100330
R34 | Top | SMD | CRCW040227R0FKEDHP | VISHAY | 27R | 0402 | Resistor 27R 50V 1% 0,2W | Farnell | 1738829 | 0.0546 | X | X |  | Z07622 | RESI101217
R35 | Top | SMD | CRCW04020000Z0ED | VISHAY | 0R | 0402 | Resistor 0R 50V 1% 0,063W | Farnell | 1469661 | 0.003 | X | X |  | Z02745 | RESI100161
R36 | Top | SMD | CRCW04020000Z0ED | VISHAY | 0R | 0402 | Resistor 0R 50V 1% 0,063W | Farnell | 1469661 | 0.003 | X | X |  | Z02745 | RESI100161
R37 | Bottom | SMD | CRCW0402220RFKEAHP | VISHAY | 220R | 0402 | Resistor 220R 50V 1% 0,125W | Farnell | 2614287 | 0.063 | X | X |  | Z04621 | RESI100330
R38 | Top | SMD | CRCW0402220RFKEAHP | VISHAY | 220R | 0402 | Resistor 220R 50V 1% 0,125W | Farnell | 2614287 | 0.063 | X | X |  | Z04621 | RESI100330
R39 | Top | SMD | CRCW0402220RFKEAHP | VISHAY | 220R | 0402 | Resistor 220R 50V 1% 0,125W | Farnell | 2614287 | 0.063 | X | X |  | Z04621 | RESI100330
R4 | Top | SMD | RC0402FR-07100KL | YAGEO | 100k | 0402 | Resistor 100k 50V 1% 0,063W Ceramic | Farnell | 1117285 | 0.002 | X | X |  | Z01634 | RESI002822
R40 | Bottom | SMD | CRCW040227R0FKEDHP | VISHAY | 27R | 0402 | Resistor 27R 50V 1% 0,2W | Farnell | 1738829 | 0.0546 | X | X |  | Z07622 | RESI101217
R41 | Top | SMD | MC00625W040212K | MULTICOMP | 2k | 0402 | Resistor 2k 50V 1% 0,0625W | Farnell | 1358050 | 0.001 | X | X |  | Z05186 | RESI100096
R42 | Top | SMD | MC00625W040212K | MULTICOMP | 2k | 0402 | Resistor 2k 50V 1% 0,0625W | Farnell | 1358050 | 0.001 | X | X |  | Z05186 | RESI100096
R43 | Top | SMD | CRCW04024K70FKED | VISHAY | 4k7 | 0402 | Resistor 4k7 50V 1% 0,063W | Farnell | 2121688 | 0.003 | X | X |  | Z06059 | RESI100157
R44 | Top | SMD | CRCW04024K70FKED | VISHAY | 4k7 | 0402 | Resistor 4k7 50V 1% 0,063W | Farnell | 2121688 | 0.003 | X | X |  | Z06059 | RESI100157
R45 | Bottom | SMD | CRCW040227R0FKEDHP | VISHAY | 27R | 0402 | Resistor 27R 50V 1% 0,2W | Farnell | 1738829 | 0.0546 | X | X |  | Z07622 | RESI101217
R46 | Top | SMD | CRCW0402390RFKEAHP | VISHAY DRALORIC | 390R | 0402 | Resistor 390R 50V 1% 0,125W | Farnell | 1738844RL | 0.03 | X | X |  | Z10659 | RESI002436
R47 | Top | SMD | CRCW0402100RFKEAHP | VISHAY | 100R | 0402 | Resistor 100R 50V 1% 0,063W | Farnell | 1738837 | 0.028 | X | X |  | Z02928 | RESI100159
R48 | Bottom | SMD | CRCW04021K00FKED | VISHAY | 1k | 0402 | Resistor 1k 50V 1% 0,063W Ceramic | Farnell | 2121603 | 0.003 | X | X |  | Z01682 | RESI100158
R49 | Bottom | SMD | CRCW0402150RFKEAHP | VISHAY | 150R | 0402 | Resistor 150R 50V 1% 0,125W Ceramic | Farnell | 1738839 | 0.029 | X | X |  | Z08782 | RESI101021
R5 | Bottom | SMD | RC0402FR-07100KL | YAGEO | 100k | 0402 | Resistor 100k 50V 1% 0,063W Ceramic | Farnell | 1117285 | 0.002 | X | X |  | Z01634 | RESI002822
R50 | Top | SMD | CRCW04021K00FKED | VISHAY | 1k | 0402 | Resistor 1k 50V 1% 0,063W Ceramic | Farnell | 2121603 | 0.003 | X | X |  | Z01682 | RESI100158
R51 | Bottom | SMD | CRCW0402150RFKEAHP | VISHAY | 150R | 0402 | Resistor 150R 50V 1% 0,125W Ceramic | Farnell | 1738839 | 0.029 | X | X |  | Z08782 | RESI101021
R52 | Bottom | SMD | CRCW04024K70FKED | VISHAY | 4k7 | 0402 | Resistor 4k7 50V 1% 0,063W | Farnell | 2121688 | 0.003 | X | X |  | Z06059 | RESI100157
R53 | Bottom | SMD | CRCW04021K00FKED | VISHAY | 1k | 0402 | Resistor 1k 50V 1% 0,063W Ceramic | Farnell | 2121603 | 0.003 | X | X |  | Z01682 | RESI100158
R54 | Bottom | SMD | RC0402JR-07330RL | YAGEO | 330R | 0402 | Resistor 330R 50V 5% 0,063W Ceramic | Farnell | 1799280 | 0.002 | X | X |  | Z02285 | RESI002428
R6 | Top | SMD | RC0402FR-07100KL | YAGEO | 100k | 0402 | Resistor 100k 50V 1% 0,063W Ceramic | Farnell | 1117285 | 0.002 | X | X |  | Z01634 | RESI002822
R60 | Top | SMD | CRCW040210K0FKED | VISHAY | 10k | 0402 | Resistor 10k 50V 1% 0,063W | Farnell | 2121730 | 0.003 | X | X |  | Z01781 | RESI100156
R61 | Top | SMD | CRCW040210K0FKED | VISHAY | 10k | 0402 | Resistor 10k 50V 1% 0,063W | Farnell | 2121730 | 0.003 | X | X |  | Z01781 | RESI100156
R62 | Bottom | SMD | CRCW060375R0FKEA | VISHAY | 75R | 0603 | Resistor 75R 75V 1% 0,1W Ceramic | Farnell | 2122223 | 0.004 | X | X |  | Z11343 | RESI002671
R63 | Bottom | SMD | CRCW060375R0FKEA | VISHAY | 75R | 0603 | Resistor 75R 75V 1% 0,1W Ceramic | Farnell | 2122223 | 0.004 | X | X |  | Z11343 | RESI002671
R64 | Bottom | SMD | ERJP06J471V | PANASONIC | 470 | 0805 | Resistor 470 400V 5% 0,5W | Mouser | 667-ERJ-P06J471V | 0.11 | X | X |  | Z12733 | RESI003823
R65 | Bottom | SMD | ERJP06J471V | PANASONIC | 470 | 0805 | Resistor 470 400V 5% 0,5W | Mouser | 667-ERJ-P06J471V | 0.11 | X | X |  | Z12733 | RESI003823
R66 | Bottom | SMD | ERJP06J471V | PANASONIC | 470 | 0805 | Resistor 470 400V 5% 0,5W | Mouser | 667-ERJ-P06J471V | 0.11 | X | X |  | Z12733 | RESI003823
R67 | Top | SMD | CRCW040210K0FKED | VISHAY | 10k | 0402 | Resistor 10k 50V 1% 0,063W | Farnell | 2121730 | 0.003 | X | X |  | Z01781 | RESI100156
R68 | Top | SMD | CRCW04021K00FKED | VISHAY | 1k | 0402 | Resistor 1k 50V 1% 0,063W Ceramic | Farnell | 2121603 | 0.003 | X | X |  | Z01682 | RESI100158
R69 | Top | SMD | CRCW060375R0FKEA | VISHAY | 75R | 0603 | Resistor 75R 75V 1% 0,1W Ceramic | Farnell | 2122223 | 0.004 | X | X |  | Z11343 | RESI002671
R7 | Top | SMD | CRCW04020000Z0ED | VISHAY | 0R | 0402 | Resistor 0R 50V 1% 0,063W | Farnell | 1469661 | 0.003 | X | X |  | Z02745 | RESI100161
R70 | Top | SMD | CRCW060375R0FKEA | VISHAY | 75R | 0603 | Resistor 75R 75V 1% 0,1W Ceramic | Farnell | 2122223 | 0.004 | X | X |  | Z11343 | RESI002671
R71 | Bottom | SMD | CRCW04020000Z0ED | VISHAY | 0R | 0402 | Resistor 0R 50V 1% 0,063W | Farnell | 1469661 | 0.003 | X | X |  | Z02745 | RESI100161
R72 | Top | SMD | CRCW040210K0FKED | VISHAY | 10k | 0402 | Resistor 10k 50V 1% 0,063W | Farnell | 2121730 | 0.003 | X | X |  | Z01781 | RESI100156
R73 | Top | SMD | CRCW04021K00FKED | VISHAY | 1k | 0402 | Resistor 1k 50V 1% 0,063W Ceramic | Farnell | 2121603 | 0.003 | X | X |  | Z01682 | RESI100158
R74 | Top | SMD | CRCW04024K70FKED | VISHAY | 4k7 | 0402 | Resistor 4k7 50V 1% 0,063W | Farnell | 2121688 | 0.003 | X | X |  | Z06059 | RESI100157
R75 | Bottom | SMD | MC0063W060314R7 | MULTICOMP | 4R7 | 0603 | Resistor 4R7 50V 1% 0,063W | Farnell | 9331280 | 0.002 | X | X |  | Z03150 | RESI001014
R76 | Bottom | SMD | MC0063W060314R7 | MULTICOMP | 4R7 | 0603 | Resistor 4R7 50V 1% 0,063W | Farnell | 9331280 | 0.002 | X | X |  | Z03150 | RESI001014
R77 | Bottom | SMD | RC0402JR-07330RL | YAGEO | 330R | 0402 | Resistor 330R 50V 5% 0,063W Ceramic | Farnell | 1799280 | 0.002 | X | X |  | Z02285 | RESI002428
R78 | Top | SMD | RC0402JR-07330RL | YAGEO | 330R | 0402 | Resistor 330R 50V 5% 0,063W Ceramic | Farnell | 1799280 | 0.002 | X | X |  | Z02285 | RESI002428
R79 | Bottom | SMD | CRCW0402130RFKED | VISHAY DRALORIC | 130R | 0402 | Resistor 130R 50V 1% 0,063W | Farnell | 2121490 | 0.003 | X | X |  | Z07628 | RESI101889
R8 | Top | SMD | RC0402FR-07100KL | YAGEO | 100k | 0402 | Resistor 100k 50V 1% 0,063W Ceramic | Farnell | 1117285 | 0.002 | X | X |  | Z01634 | RESI002822
R80 | Top | SMD | CRCW0402130RFKED | VISHAY DRALORIC | 130R | 0402 | Resistor 130R 50V 1% 0,063W | Farnell | 2121490 | 0.003 | X | X |  | Z07628 | RESI101889
R81 | Bottom | SMD | CRCW0402130RFKED | VISHAY DRALORIC | 130R | 0402 | Resistor 130R 50V 1% 0,063W | Farnell | 2121490 | 0.003 | X | X |  | Z07628 | RESI101889
R82 | Bottom | SMD | CRCW0402130RFKED | VISHAY DRALORIC | 130R | 0402 | Resistor 130R 50V 1% 0,063W | Farnell | 2121490 | 0.003 | X | X |  | Z07628 | RESI101889
R83 | Top | SMD | CRCW04021K00FKED | VISHAY | 1k | 0402 | Resistor 1k 50V 1% 0,063W Ceramic | Farnell | 2121603 | 0.003 | X | X |  | Z01682 | RESI100158
R84 | Bottom | SMD | CRCW0402220RFKEAHP | VISHAY | 220R | 0402 | Resistor 220R 50V 1% 0,125W | Farnell | 2614287 | 0.063 | X | X |  | Z04621 | RESI100330
R85 | Bottom | SMD | CRCW0402220RFKEAHP | VISHAY | 220R | 0402 | Resistor 220R 50V 1% 0,125W | Farnell | 2614287 | 0.063 | X | X |  | Z04621 | RESI100330
R86 | Bottom | SMD | CRCW0402220RFKEAHP | VISHAY | 220R | 0402 | Resistor 220R 50V 1% 0,125W | Farnell | 2614287 | 0.063 | X | X |  | Z04621 | RESI100330
R87 | Bottom | SMD | CRCW0402220RFKEAHP | VISHAY | 220R | 0402 | Resistor 220R 50V 1% 0,125W | Farnell | 2614287 | 0.063 | X | X |  | Z04621 | RESI100330
R88 | Bottom | SMD | CRCW0402220RFKEAHP | VISHAY | 220R | 0402 | Resistor 220R 50V 1% 0,125W | Farnell | 2614287 | 0.063 | X | X |  | Z04621 | RESI100330
R89 | Bottom | SMD | CRCW0402220RFKEAHP | VISHAY | 220R | 0402 | Resistor 220R 50V 1% 0,125W | Farnell | 2614287 | 0.063 | X | X |  | Z04621 | RESI100330
R9 | Top | SMD | CRCW0402150KFKED | VISHAY | 150K | 0402 | Resistor 150K 50V 1% 0,063W Ceramic | Farnell | 1652753 | 0 | X | X |  | Z10407 | RESI800342
R90 | Bottom | SMD | CRCW0402130RFKED | VISHAY DRALORIC | 130R | 0402 | Resistor 130R 50V 1% 0,063W | Farnell | 2121490 | 0.003 | X | X |  | Z07628 | RESI101889
U1 | Top | SMD | XC7S25-2FTGB196I | XILINX |  | LBGA-196 | FPGA Spartan-7 Family 23360 Cells 28nm Technology 1V 196-Pin FCBGA Tra... | Digi-Key | 122-2120-ND | 28.14 | X |  |  |  | ICDI003543
U10 | Bottom | SMD | MCP1700T-3302E/TT | MICROCHIP |  | SOT-23 | Voltage regulator; LDO, fixed; 3.3V; 0.25A; SOT23-3; SMD; ±0.4% | RS Components | 6989044P | 0.34 |  |  |  | Z11085 | ICAN104441
U11 | Top | SMD | NC7SZ11P6X | FAIRCHILD |  | MAA06A | IC, SM, LOGIC, NC7SZ, AND GATE; Logic IC Function:UHS 3-Input AND Gate... | Farnell | 1607788 | 0.315 | X |  |  | Z02962 | ICDI001649
U2 | Top | SMD | IS25WP128-JKLE | ISSI |  | WSON-8 | IC FLASH 128M SPI QUAD 1.8V 133MHZ 8WSON | Digi-Key | 706-1624-ND | 2.516 | X |  |  | Z11851 | ICDI003685
U3 | Top | SMD | LTC3545EUD-1#PBF | LINEAR TECHNOLOGY | LTC3545EUD | QFN-16 | BUCK, 5.5VIN, 2.25MHZ, 0.8A, 16QFN; Primary Input Voltage:5.5V; No. of... | Digi-Key | LTC3545EUD-1#PBF-ND | 5.113 | X |  |  | Z11084 | ICAN101110
U4 | Top | SMD | AD9649BCPZ-40 | ANALOG DEVICES |  | LFCSP-32 | ADC, SAR, 14BIT, 40MSPS, LFCSP-32 | Digi-Key | AD9649BCPZ-40-ND | 25.515 | X |  |  | Z10753 | ICDA002819
U5 | Bottom | SMD | FT232RQ | FTDI |  | QFN-32 | USB TO UART, SMD, QFN-32, 232; Bridge Type:USB - UART; Voltage, Supply... | Farnell | 1146033 | 3.771 | X |  |  | Z07880 | ICDI101841
U6 | Top | SMD | THS5661AIPW | TEXAS INSTRUMENTS |  | FCBGA-144 | 12-Bit, 125-MSPS Digital-to-Analog Converter (DAC) 28-TSSOP -40 to 85,... | Digi-Key | 296-2288-5-ND | 0 | X |  |  | Z11875 | ICDA003568
U7 | Top | SMD | MCP4725A1T-E/CH | MICROCHIP |  | SOT-23 | DAC, VOLTAGE OUT, 12BIT, SOT-23 | Mouser | 579-MCP4725A1T-E/CH | 0.87 | X |  |  | Z10926 | ICDA103382
U8 | Bottom | SMD | DS2431P+ | MAXIM | DS2431P | TSOC | SERIAL EEPROM, 1KBIT, TSOC-6 | Farnell | 2519009 | 1.6001 | X |  |  | Z04634 | ICDI001375
U9 | Bottom | SMD | TS5A3159ADBVR | TEXAS INSTRUMENTS | TS5A3159A | R-PDSO-G5 | ANALOG SWITCH SINGLE, SPDT, SOT-23-6 | Farnell | 2323374 | 0.284 | X |  |  | Z11015 | ICDI100151
V1 | Top | SMD | BAT30SWFILM | ST MICROELECTRONICS |  | SOT-323 | SCHOTTKY-DIODE DUAL 0,3A 30V SOT323 | Farnell | 1749247 | 0.231 | X |  |  | Z11818 | DIOD003615
V10 | Bottom | SMD | MBR140SFT3G | ON SEMICONDUCTOR |  | SOD-123F | SCHOTTKY RECT, 1A, 40V, SOD123 | Digi-Key | MBR140SFT3GOSCT-ND | 0.065 | X |  |  | Z11013 | DIOD104416
V11 | Bottom | SMD | PRTR5V0U2AX,215 | NXP Semiconductors |  | SOT-143B | DIODE, TVS, DUAL, SOT-143B | Farnell | 1524156 | 0.447 | X |  |  | Z07265 | DIOD002700
V12 | Bottom | SMD | 5988040107F | DIALIGHT |  | 0603 | LED, 0603, YELLOW; LED Colour:Yellow; Typ Luminous Intensity:130mcd; V... | Farnell | 1465989 | 0.061 | X |  |  | Z02946 | OPTO100852
V13 | Bottom | SMD | 5988070107F | DIALIGHT |  | 0603 | LED, GREEN, 0.8MM X 1.1MM, 20MCD, 570NM | Farnell | 1465991 | 0.3 | X |  |  | Z02947 | OPTO100764
V14 | Bottom | SMD | 598-8010-107F | DIALIGHT CORPORATION |  | 0603 | LED, 0603, RED; Typ Luminous Intensity:40mcd; Viewing Angle:140°; Forw... | Farnell | 1465988 | 0.056 | X |  |  | Z02421 | OPTO001438
V15 | Bottom | SMD | LBL293-M2P1-36-1 | OSRAM |  | 0603 | SMD LED [Osram Semiconductors] LBL293-M2P1-36-1 SMD LED | Distrelec | LBL293-M2P1-36-1 | 0.57 | X |  |  | Z07251 | OPTO100947
V16 | Top | SMD | BAV99S | NXP Semiconductors |  | SOT-363 | Diode array [NXP] BAV99S Diode array | Digi-Key | 568-4507-1-ND | 0.25 | X |  |  | Z11012 | DIOD100871
V17 | Bottom | SMD | TVS3V3L4U E6327 | INFINEON |  | SC-74 | TVS DIODE, 154W, 7.7V, SC-74-6 | Digi-Key | TVS3V3L4U E6327CT-ND | 0.11 | X |  |  | Z11010 | DIOD102885
V18 | Bottom | SMD | BAV99S | NXP Semiconductors |  | SOT-363 | Diode array [NXP] BAV99S Diode array | Digi-Key | 568-4507-1-ND | 0.25 | X |  |  | Z11012 | DIOD100871
V19 | Top | SMD | CDSOD323-T15C | BOURNS |  | SOD-323 | DIODE ARRAY, TVS, BI, 350W, 15V, SOD-323 | Mouser | 652-CDSOD323-T15C | 0.644 | X |  |  | Z08518 | DIOD003203
V2 | Top | SMD | BAT30SWFILM | ST MICROELECTRONICS |  | SOT-323 | SCHOTTKY-DIODE DUAL 0,3A 30V SOT323 | Farnell | 1749247 | 0.231 | X |  |  | Z11818 | DIOD003615
V20 | Top | SMD | BAT54CW | NXP Semiconductors |  | SOT-323 | Schottky diode [NXP] BAT54CW Schottky diode | Farnell | 1081193 | 0.887 | X |  |  | Z11009 | DIOD100665
V21 | Bottom | SMD | BAT54CW | NXP Semiconductors |  | SOT-323 | Schottky diode [NXP] BAT54CW Schottky diode | Farnell | 1081193 | 0.887 | X |  |  | Z11009 | DIOD100665
V22 | Bottom | SMD | BAT30SWFILM | ST MICROELECTRONICS |  | SOT-323 | SCHOTTKY-DIODE DUAL 0,3A 30V SOT323 | Farnell | 1749247 | 0.231 | X |  |  | Z11818 | DIOD003615
V23 | Bottom | SMD | 1540601NEA200 | WUERTH ELEKTRONIK |  | 0603 | WL-STCB SMT PHOTOTRANSISTOR CHIP 940nm, 120°, 100mW, 0603 | Farnell | 3408627 | 0.548 | X |  |  | Z12734 | OPTO003822
V3 | Bottom | SMD | IRLML6346TRPBF | INFINEON |  | SOT-23 | MOSFET,N CH,30V,3.3A,SOT23; Transistor Polarity:N Channel; Drain Sourc... | Digi-Key | IRLML6346TRPBFCT-ND | 0.076 | X |  |  | Z12675 | TRAN104194
V4 | Bottom | SMD | IRLML5103TRPBF | INFINEON |  | SOT-23 | MOSFET, P, -30V, -0.61A, MICRO 3 | Digi-Key | IRLML5103PBFDKR-ND | 0.1 | X |  |  | Z11008 | TRAN104409
V5 | Bottom | SMD | BSH103,215 | NXP Semiconductors | BSH103 | SOT-23 | MOSFET, N CHANNEL, 30V, 850MA, 3-SOT-23, | Digi-Key | 1727-4319-1-ND | 0.089 | X |  |  | Z08781 | TRAN100448
V6 | Top | SMD | SD103CW-13-F | DIODES INCORPORATED |  | SOD-123 | Diode Schottky 20V 0.35A 2-Pin SOD-123 T/R | Digi-Key | SD103CW-FDIDKR-ND | 0.063 | X |  |  | Z11004 | DIOD103317
V7 | Bottom | SMD | KPHBM-2012SURKCGKC | KINGBRIGHT |  | LED 2x1.25 | LED Bi-Color Green/Red 574nm/650nm 4-Pin Chip LED T/R | Farnell | 1686079 | 0.3535 | X |  |  | Z06381 | OPTO002082
V8 | Top | SMD | PESD5V0X1UB | NXP Semiconductors |  | SOD-523 | DIODE, ESD, LOW CAPACITANCE, SOD523 | Farnell | 2069372 | 0.34 | X |  |  | Z11003 | DIOD102031
V9 | Bottom | SMD | BAV99 | NXP Semiconductors |  | SOT-23 | Diode [NXP] BAV99 Diode | Farnell | 1081211RL | 0.172 | X |  |  | Z01663 | DIOD001838
X1 | Top | SMD | SGH-13.66x12.70x2.54x0.2 | Micro Tech Components |  | SGH-13,66x12,7 | EMV Shield with shielding clips | Acal BFi Germany GmbH | SGH-13,66x12,70x2,54x0.2 | 0 | X |  |  | Z11093 | MISC003560
X1.1.1 |  | MECH | SC-6,50x0,80x1,27-TC-0,15 | Micro Tech Components |  |  | AddOn;SPTE;Clip;Shield; | Micro Tech Components | SC-6,50x0,80x1,27-TC-0,15 | 0 | X |  |  | Z12469 | ADON003621
X1.1.2 |  | MECH | SC-6,50x0,80x1,27-TC-0,15 | Micro Tech Components |  |  | AddOn;SPTE;Clip;Shield; | Micro Tech Components | SC-6,50x0,80x1,27-TC-0,15 | 0 | X |  |  | Z12469 | ADON003621
X1.1.3 |  | MECH | SC-6,50x0,80x1,27-TC-0,15 | Micro Tech Components |  |  | AddOn;SPTE;Clip;Shield; | Micro Tech Components | SC-6,50x0,80x1,27-TC-0,15 | 0 | X |  |  | Z12469 | ADON003621
X1.1.4 |  | MECH | SC-6,50x0,80x1,27-TC-0,15 | Micro Tech Components |  |  | AddOn;SPTE;Clip;Shield; | Micro Tech Components | SC-6,50x0,80x1,27-TC-0,15 | 0 | X |  |  | Z12469 | ADON003621

## Sum List
|  |  |  | Parts marked with 'O' in Column 'M' may be |  | PCB Name: | ICM | Price Total in €: | 135.1662 |  |  |  | ID: | 4331
|  |  |  | replaced by equivalent alternatives as long as |  | PCB Number: | 9386-03 | Total Parts: | 244
|  |  |  | the specs in column 'F,G,H' are met. All other |  | Date Time: | 08.11.2022 13:51 | Equipped Parts: | 244 | [5 empty] | RoHS
|  |  |  | parts must be provided as specified. |  | Variant: |  | Originator: | Sulanke Karl-Heinz | [5 empty] | Is replaceable
Pos | Side | Type | Manufacturer No. | Manufacturer | Value | Package | Description | Distributor | Order No. | Price per piece € | Amount | Price sum € |  |  | Comment | Orderbase No. | DESY Part No. | Reference Designator
1 | Top | SMD | C1608X5R1A106K080AC | TDK COMPONENTS | 10u | 0603 | Capacitor 10u 10V 10% Ceramic X5R | Digi-Key | 445-7486-1-ND | 0.072 | 14 | 1.008 | X | X |  | Z06285 | CAPA102224 | C1,C2,C3,C4,C42,C43,C44,C45,C5,C63,C64,C65,C66,C84
2 | Top | SMD | GRM155R71C104KA88D | MURATA | 100n | 0402 | Capacitor 100n 16V 10% Ceramic X7R | Farnell | 1118151 | 0.005 | 34 | 0.17 | X | X |  | Z01650 | CAPA001346 | C10,C11,C12,C13,C14,C15,C16,C17,C18,C19,C20,C21,C24,C25,C26,C27,C28,C29,C30,C31,C32, C33,C34,C35,C36,C37,C41,C51,C6,C61,C7,C8,C85,C9
3 | Top | SMD | LMK105BJ105KV-F | TAIYO YUDEN | 1u | 0402 | Capacitor 1u 10V 10% Ceramic X5R | Farnell | 1611915 | 0.05 | 13 | 0.65 | X | X |  | Z03034 | CAPA001644 | C22,C23,C38,C46,C52,C53,C54,C55,C56,C57,C58,C59,C60
4 | Top | SMD | CC0402KRX7R9BB101 | PHYCOMP | 100p | 0402 | Capacitor 100p 50V 10% X7R | Farnell | 3019329 | 0.017 | 1 | 0.017 | X | X |  | Z01045 | CAPA001552 | C39
5 | Top | SMD | 0402N470F500CT | WALSIN | 47p | 0402 | Capacitor 47p 50V 1% C0G Ceramic NP0 | Mouser | 791-0402N470F500CT | 0.101 | 1 | 0.101 | X | X |  |  | CAPA004482 | C40
6 | Top | SMD | UMK105CG220JV-F | TAIYO YUDEN | 22p | 0402 | Capacitor 22p 50V 5% Ceramic NP0 | Digi-Key | 587-1203-6-ND | 0.003 | 5 | 0.015 | X | X |  | Z11092 | CAPA102657 | C47,C48,C49,C50,C87
7 | Bottom | SMD | GRM31CR60J107KE39L | MURATA | 100u | 1206 | Capacitor 100u 6,3V 10% X5R | Digi-Key | 490-13982-1-ND | 0.123 | 1 | 0.123 | X | X |  | Z10937 | CAPA104121 | C62
8 | Bottom | SMD | 0402YC103KAT2A | AVX | 10n | 0402 | Capacitor 10n 16V 10% Ceramic X7R | Farnell | 2665167 | 0.003 | 17 | 0.051 | X | X |  | Z02114 | CAPA000062 | C67,C68,C69,C70,C71,C72,C73,C74,C75,C76,C77,C78,C79,C80,C81,C82,C83
9 | Top | SMD | SF-0603SP100-2 | BOURNS |  | 0603 | FUSE, TIME DELAY, 1A, 0603, 32VDC | Digi-Key | SF-0603SP100-2CT-ND | 0.816 | 1 | 0.816 | X |  |  | Z11091 | FUSE003564 | F1
10 | Bottom | THT | M22-2010605 | HARWIN |  | M22-201 | HEADER, VERTICAL, 1ROW, 6WAY | Mouser | 855-M22-2010605 | 0.336 | 1 | 0.336 | X |  |  | Z10755 | CONN102434 | J1
11 | Bottom | THT | M22-2010205 | HARWIN |  | M22-201 | HEADER, VERTICAL, 1ROW, 2WAY; Connector Type:Wire-to-Board; Gender:Pin... | Mouser | 855-M22-2010205 | 0.156 | 2 | 0.312 | X |  |  | Z08789 | CONN102430 | J10,J9
12 | Bottom | THT | FTS-102-01-F-S | SAMTEC |  | FTS | CONN HEADER VERT 2POS 1.27MM | SAMTEC | FTS-102-01-F-S | 0.318 | 5 | 1.59 | X |  |  | Z11552 | CONN003647 | J11,J2,J5,J7,J8
13 | Bottom | SMD | ZX62R-B-5P(30) | HIROSE |  | ZX62R-B-5P | MICRO USB, 2.0 TYPE B, RCPT, SMT | Digi-Key | H125274CT-ND | 0.394 | 1 | 0.394 | X |  |  | Z11090 | CONN103862 | J3
14 | Bottom | SMD | 87832-1420 | MOLEX |  | 2x7Pin RM2mm | Conn Shrouded Header (4 Sides) HDR 14 POS 2mm Solder ST Top Entry SMD ... | Farnell | 2102706 | 1.94 | 1 | 1.94 | X |  |  | Z06984 | CONN100307 | J4
15 | Bottom | THT | 22-11-2022 | MOLEX |  | 1-Row straight 2 PIN | CONN, HEADER, 2POS, 1ROW, 2.54MM | Digi-Key | WM2700-ND | 1 | 1 | 1 | X |  |  | Z03322 | CONN101329 | J6
16 | Top | SMD | TLP3417(TP,F) | TOSHIBA | TLP3417 | 11-2D1A | PHOTORELAY WITH ULTRA-LOW CR; VSON4 PACKAGE; ROHS; T&R | Digi-Key | TLP3417(TPF)CT-ND | 1.57 | 1 | 1.57 | X |  |  | Z11089 | RLAY104217 | K1
17 | Top | SMD | 74438334022 | WUERTH ELEKTRONIK | 2u2 | 3012 | INDUCTOR, PWR, 2.2UH, 1.8A, 20%, 50MHZ | Farnell | 2361912 | 1.677 | 3 | 5.031 | X |  |  | Z06960 | INDU002975 | L1,L2,L3
18 | Bottom | SMD | BLM18EG221SN1D | MURATA |  | 0603 | FERRITE BEAD, 0603 CASE, 220OHM; Inductor Type:Ferrite Bead; Series:BL... | Farnell | 1515716 | 0.14 | 12 | 1.68 | X |  |  | Z06529 | INDU100503 | L10,L11,L15,L16,L17,L18,L4,L5,L6,L7,L8,L9
19 | Top | SMD | WB3010-SMLB | COILCRAFT |  | SMD-Dip8 | Wideband RF transformer, SMT, RoHS | Mouser | 994-WB3010-SMLB | 2.43 | 1 | 2.43 | X |  |  | Z11088 | INDU002878 | L14
20 | Top | SMD | TFM160808ALC-1R0MTAA | TDK | 1u | 0603 | Inductor Power Shielded Thin Film 1uH 20% 1MHz Metal 1.7A 0.16Ohm DCR ... | Digi-Key | 445-174892-1-ND | 0.39 | 2 | 0.78 | X |  |  | Z11876 | INDU104699 | L19,L20
21 | Top | SMD | TFM-115-02-S-D-A | SAMTEC |  | TFM | CONNECTOR, HEADER, 1.27MM, SMT, 30WAY; Product Range:SAMTEC - TFM Seri... | HERSTELLER | TFM-115-02-S-D-A | 2.63 | 2 | 5.26 | X |  |  | Z10051 | CONN001664 | P1,P2
22 | Top | SMD | LFTCXO063780 | IQD FREQUENCY PRODUCTS |  | OSC4P | OSCILLATOR, TCXO, 20MHZ, SMD | Farnell | 2443032 | 32.763 | 1 | 32.763 | X |  |  | Z11087 | OSCI002789 | Q2
23 | Top | SMD | CRCW040222K0FKEAHP 22K | VISHAY DRALORIC | 22k | 0402 | Resistor 22k 50V 1% 0,125W Ceramic | Farnell | 1738868 | 0.028 | 1 | 0.028 | X | X |  | Z09731 | RESI100663 | R1
24 | Bottom | SMD | CRCW040210K0FKED | VISHAY | 10k | 0402 | Resistor 10k 50V 1% 0,063W | Farnell | 2121730 | 0.003 | 10 | 0.03 | X | X |  | Z01781 | RESI100156 | R10,R12,R13,R14,R15,R31,R60,R61,R67,R72
25 | Bottom | SMD | RC0402FR-07100KL | YAGEO | 100k | 0402 | Resistor 100k 50V 1% 0,063W Ceramic | Farnell | 1117285 | 0.002 | 6 | 0.012 | X | X |  | Z01634 | RESI002822 | R11,R3,R4,R5,R6,R8
26 | Bottom | SMD | CRCW04024K70FKED | VISHAY | 4k7 | 0402 | Resistor 4k7 50V 1% 0,063W | Farnell | 2121688 | 0.003 | 5 | 0.015 | X | X |  | Z06059 | RESI100157 | R16,R43,R44,R52,R74
27 | Bottom | SMD | CRCW04021K00FKED | VISHAY | 1k | 0402 | Resistor 1k 50V 1% 0,063W Ceramic | Farnell | 2121603 | 0.003 | 14 | 0.042 | X | X |  | Z01682 | RESI100158 | R17,R21,R23,R24,R25,R26,R27,R32,R48,R50,R53,R68,R73,R83
28 | Bottom | SMD | CRCW040227R0FKEDHP | VISHAY | 27R | 0402 | Resistor 27R 50V 1% 0,2W | Farnell | 1738829 | 0.0546 | 6 | 0.3276 | X | X |  | Z07622 | RESI101217 | R18,R19,R30,R34,R40,R45
29 | Top | SMD | CRCW0402200KFKED | VISHAY | 200K | 0402 | Resistor 200K 50V 1% 0,063W Ceramic | Farnell | 1469694 | 0 | 1 | 0 | X | X |  | Z08818 | RESI800345 | R2
30 | Top | SMD | CRCW04020000Z0ED | VISHAY | 0R | 0402 | Resistor 0R 50V 1% 0,063W | Farnell | 1469661 | 0.003 | 5 | 0.015 | X | X |  | Z02745 | RESI100161 | R20,R35,R36,R7,R71
31 | Bottom | SMD | 2322 705 70479 | PHYCOMP | 47R | 0402 | Resistor 47R 50V 5% 0,063W Ceramic | Farnell | 194876 | 0.057 | 1 | 0.057 |  | X |  | Z09146 | RESI000351 | R22
32 | Top | SMD | CRCW0402150RFKEAHP | VISHAY | 150R | 0402 | Resistor 150R 50V 1% 0,125W Ceramic | Farnell | 1738839 | 0.029 | 4 | 0.116 | X | X |  | Z08782 | RESI101021 | R28,R29,R49,R51
33 | Bottom | SMD | CRCW0402220RFKEAHP | VISHAY | 220R | 0402 | Resistor 220R 50V 1% 0,125W | Farnell | 2614287 | 0.063 | 10 | 0.63 | X | X |  | Z04621 | RESI100330 | R33,R37,R38,R39,R84,R85,R86,R87,R88,R89
34 | Top | SMD | MC00625W040212K | MULTICOMP | 2k | 0402 | Resistor 2k 50V 1% 0,0625W | Farnell | 1358050 | 0.001 | 2 | 0.002 | X | X |  | Z05186 | RESI100096 | R41,R42
35 | Top | SMD | CRCW0402390RFKEAHP | VISHAY DRALORIC | 390R | 0402 | Resistor 390R 50V 1% 0,125W | Farnell | 1738844RL | 0.03 | 1 | 0.03 | X | X |  | Z10659 | RESI002436 | R46
36 | Top | SMD | CRCW0402100RFKEAHP | VISHAY | 100R | 0402 | Resistor 100R 50V 1% 0,063W | Farnell | 1738837 | 0.028 | 1 | 0.028 | X | X |  | Z02928 | RESI100159 | R47
37 | Bottom | SMD | RC0402JR-07330RL | YAGEO | 330R | 0402 | Resistor 330R 50V 5% 0,063W Ceramic | Farnell | 1799280 | 0.002 | 3 | 0.006 | X | X |  | Z02285 | RESI002428 | R54,R77,R78
38 | Bottom | SMD | CRCW060375R0FKEA | VISHAY | 75R | 0603 | Resistor 75R 75V 1% 0,1W Ceramic | Farnell | 2122223 | 0.004 | 4 | 0.016 | X | X |  | Z11343 | RESI002671 | R62,R63,R69,R70
39 | Bottom | SMD | ERJP06J471V | PANASONIC | 470 | 0805 | Resistor 470 400V 5% 0,5W | Mouser | 667-ERJ-P06J471V | 0.11 | 3 | 0.33 | X | X |  | Z12733 | RESI003823 | R64,R65,R66
40 | Bottom | SMD | MC0063W060314R7 | MULTICOMP | 4R7 | 0603 | Resistor 4R7 50V 1% 0,063W | Farnell | 9331280 | 0.002 | 2 | 0.004 | X | X |  | Z03150 | RESI001014 | R75,R76
41 | Bottom | SMD | CRCW0402130RFKED | VISHAY DRALORIC | 130R | 0402 | Resistor 130R 50V 1% 0,063W | Farnell | 2121490 | 0.003 | 5 | 0.015 | X | X |  | Z07628 | RESI101889 | R79,R80,R81,R82,R90
42 | Top | SMD | CRCW0402150KFKED | VISHAY | 150K | 0402 | Resistor 150K 50V 1% 0,063W Ceramic | Farnell | 1652753 | 0 | 1 | 0 | X | X |  | Z10407 | RESI800342 | R9
43 | Top | SMD | XC7S25-2FTGB196I | XILINX |  | LBGA-196 | FPGA Spartan-7 Family 23360 Cells 28nm Technology 1V 196-Pin FCBGA Tra... | Digi-Key | 122-2120-ND | 28.14 | 1 | 28.14 | X |  |  |  | ICDI003543 | U1
44 | Bottom | SMD | MCP1700T-3302E/TT | MICROCHIP |  | SOT-23 | Voltage regulator; LDO, fixed; 3.3V; 0.25A; SOT23-3; SMD; ±0.4% | RS Components | 6989044P | 0.34 | 1 | 0.34 |  |  |  | Z11085 | ICAN104441 | U10
45 | Top | SMD | NC7SZ11P6X | FAIRCHILD |  | MAA06A | IC, SM, LOGIC, NC7SZ, AND GATE; Logic IC Function:UHS 3-Input AND Gate... | Farnell | 1607788 | 0.315 | 1 | 0.315 | X |  |  | Z02962 | ICDI001649 | U11
46 | Top | SMD | IS25WP128-JKLE | ISSI |  | WSON-8 | IC FLASH 128M SPI QUAD 1.8V 133MHZ 8WSON | Digi-Key | 706-1624-ND | 2.516 | 1 | 2.516 | X |  |  | Z11851 | ICDI003685 | U2
47 | Top | SMD | LTC3545EUD-1#PBF | LINEAR TECHNOLOGY | LTC3545EUD | QFN-16 | BUCK, 5.5VIN, 2.25MHZ, 0.8A, 16QFN; Primary Input Voltage:5.5V; No. of... | Digi-Key | LTC3545EUD-1#PBF-ND | 5.113 | 1 | 5.113 | X |  |  | Z11084 | ICAN101110 | U3
48 | Top | SMD | AD9649BCPZ-40 | ANALOG DEVICES |  | LFCSP-32 | ADC, SAR, 14BIT, 40MSPS, LFCSP-32 | Digi-Key | AD9649BCPZ-40-ND | 25.515 | 1 | 25.515 | X |  |  | Z10753 | ICDA002819 | U4
49 | Bottom | SMD | FT232RQ | FTDI |  | QFN-32 | USB TO UART, SMD, QFN-32, 232; Bridge Type:USB - UART; Voltage, Supply... | Farnell | 1146033 | 3.771 | 1 | 3.771 | X |  |  | Z07880 | ICDI101841 | U5
50 | Top | SMD | THS5661AIPW | TEXAS INSTRUMENTS |  | FCBGA-144 | 12-Bit, 125-MSPS Digital-to-Analog Converter (DAC) 28-TSSOP -40 to 85,... | Digi-Key | 296-2288-5-ND | 0 | 1 | 0 | X |  |  | Z11875 | ICDA003568 | U6
51 | Top | SMD | MCP4725A1T-E/CH | MICROCHIP |  | SOT-23 | DAC, VOLTAGE OUT, 12BIT, SOT-23 | Mouser | 579-MCP4725A1T-E/CH | 0.87 | 1 | 0.87 | X |  |  | Z10926 | ICDA103382 | U7
52 | Bottom | SMD | DS2431P+ | MAXIM | DS2431P | TSOC | SERIAL EEPROM, 1KBIT, TSOC-6 | Farnell | 2519009 | 1.6001 | 1 | 1.6001 | X |  |  | Z04634 | ICDI001375 | U8
53 | Bottom | SMD | TS5A3159ADBVR | TEXAS INSTRUMENTS | TS5A3159A | R-PDSO-G5 | ANALOG SWITCH SINGLE, SPDT, SOT-23-6 | Farnell | 2323374 | 0.284 | 1 | 0.284 | X |  |  | Z11015 | ICDI100151 | U9
54 | Top | SMD | BAT30SWFILM | ST MICROELECTRONICS |  | SOT-323 | SCHOTTKY-DIODE DUAL 0,3A 30V SOT323 | Farnell | 1749247 | 0.231 | 3 | 0.693 | X |  |  | Z11818 | DIOD003615 | V1,V2,V22
55 | Bottom | SMD | MBR140SFT3G | ON SEMICONDUCTOR |  | SOD-123F | SCHOTTKY RECT, 1A, 40V, SOD123 | Digi-Key | MBR140SFT3GOSCT-ND | 0.065 | 1 | 0.065 | X |  |  | Z11013 | DIOD104416 | V10
56 | Bottom | SMD | PRTR5V0U2AX,215 | NXP Semiconductors |  | SOT-143B | DIODE, TVS, DUAL, SOT-143B | Farnell | 1524156 | 0.447 | 1 | 0.447 | X |  |  | Z07265 | DIOD002700 | V11
57 | Bottom | SMD | 5988040107F | DIALIGHT |  | 0603 | LED, 0603, YELLOW; LED Colour:Yellow; Typ Luminous Intensity:130mcd; V... | Farnell | 1465989 | 0.061 | 1 | 0.061 | X |  |  | Z02946 | OPTO100852 | V12
58 | Bottom | SMD | 5988070107F | DIALIGHT |  | 0603 | LED, GREEN, 0.8MM X 1.1MM, 20MCD, 570NM | Farnell | 1465991 | 0.3 | 1 | 0.3 | X |  |  | Z02947 | OPTO100764 | V13
59 | Bottom | SMD | 598-8010-107F | DIALIGHT CORPORATION |  | 0603 | LED, 0603, RED; Typ Luminous Intensity:40mcd; Viewing Angle:140°; Forw... | Farnell | 1465988 | 0.056 | 1 | 0.056 | X |  |  | Z02421 | OPTO001438 | V14
60 | Bottom | SMD | LBL293-M2P1-36-1 | OSRAM |  | 0603 | SMD LED [Osram Semiconductors] LBL293-M2P1-36-1 SMD LED | Distrelec | LBL293-M2P1-36-1 | 0.57 | 1 | 0.57 | X |  |  | Z07251 | OPTO100947 | V15
61 | Top | SMD | BAV99S | NXP Semiconductors |  | SOT-363 | Diode array [NXP] BAV99S Diode array | Digi-Key | 568-4507-1-ND | 0.25 | 2 | 0.5 | X |  |  | Z11012 | DIOD100871 | V16,V18
62 | Bottom | SMD | TVS3V3L4U E6327 | INFINEON |  | SC-74 | TVS DIODE, 154W, 7.7V, SC-74-6 | Digi-Key | TVS3V3L4U E6327CT-ND | 0.11 | 1 | 0.11 | X |  |  | Z11010 | DIOD102885 | V17
63 | Top | SMD | CDSOD323-T15C | BOURNS |  | SOD-323 | DIODE ARRAY, TVS, BI, 350W, 15V, SOD-323 | Mouser | 652-CDSOD323-T15C | 0.644 | 1 | 0.644 | X |  |  | Z08518 | DIOD003203 | V19
64 | Top | SMD | BAT54CW | NXP Semiconductors |  | SOT-323 | Schottky diode [NXP] BAT54CW Schottky diode | Farnell | 1081193 | 0.887 | 2 | 1.774 | X |  |  | Z11009 | DIOD100665 | V20,V21
65 | Bottom | SMD | 1540601NEA200 | WUERTH ELEKTRONIK |  | 0603 | WL-STCB SMT PHOTOTRANSISTOR CHIP 940nm, 120°, 100mW, 0603 | Farnell | 3408627 | 0.548 | 1 | 0.548 | X |  |  | Z12734 | OPTO003822 | V23
66 | Bottom | SMD | IRLML6346TRPBF | INFINEON |  | SOT-23 | MOSFET,N CH,30V,3.3A,SOT23; Transistor Polarity:N Channel; Drain Sourc... | Digi-Key | IRLML6346TRPBFCT-ND | 0.076 | 1 | 0.076 | X |  |  | Z12675 | TRAN104194 | V3
67 | Bottom | SMD | IRLML5103TRPBF | INFINEON |  | SOT-23 | MOSFET, P, -30V, -0.61A, MICRO 3 | Digi-Key | IRLML5103PBFDKR-ND | 0.1 | 1 | 0.1 | X |  |  | Z11008 | TRAN104409 | V4
68 | Bottom | SMD | BSH103,215 | NXP Semiconductors | BSH103 | SOT-23 | MOSFET, N CHANNEL, 30V, 850MA, 3-SOT-23, | Digi-Key | 1727-4319-1-ND | 0.089 | 1 | 0.089 | X |  |  | Z08781 | TRAN100448 | V5
69 | Top | SMD | SD103CW-13-F | DIODES INCORPORATED |  | SOD-123 | Diode Schottky 20V 0.35A 2-Pin SOD-123 T/R | Digi-Key | SD103CW-FDIDKR-ND | 0.063 | 1 | 0.063 | X |  |  | Z11004 | DIOD103317 | V6
70 | Bottom | SMD | KPHBM-2012SURKCGKC | KINGBRIGHT |  | LED 2x1.25 | LED Bi-Color Green/Red 574nm/650nm 4-Pin Chip LED T/R | Farnell | 1686079 | 0.3535 | 1 | 0.3535 | X |  |  | Z06381 | OPTO002082 | V7
71 | Top | SMD | PESD5V0X1UB | NXP Semiconductors |  | SOD-523 | DIODE, ESD, LOW CAPACITANCE, SOD523 | Farnell | 2069372 | 0.34 | 1 | 0.34 | X |  |  | Z11003 | DIOD102031 | V8
72 | Bottom | SMD | BAV99 | NXP Semiconductors |  | SOT-23 | Diode [NXP] BAV99 Diode | Farnell | 1081211RL | 0.172 | 1 | 0.172 | X |  |  | Z01663 | DIOD001838 | V9
73 | Top | SMD | SGH-13.66x12.70x2.54x0.2 | Micro Tech Components |  | SGH-13,66x12,7 | EMV Shield with shielding clips | Acal BFi Germany GmbH | SGH-13,66x12,70x2,54x0.2 | 0 | 1 | 0 | X |  |  | Z11093 | MISC003560 | X1
74 |  | MECH | SC-6,50x0,80x1,27-TC-0,15 | Micro Tech Components |  |  | AddOn;SPTE;Clip;Shield; | Micro Tech Components | SC-6,50x0,80x1,27-TC-0,15 | 0 | 4 | 0 | X |  |  | Z12469 | ADON003621 | X1.1.1,X1.1.2,X1.1.3,X1.1.4

## Endmontage (hidden)
[5 empty] | Baugruppenbenennung : |  |  | Variante 1 = |  |  |  | Stueckliste Nr :
[5 empty] | Baugruppenenummer : |  |  | Variante 2 = |  |  |  | Summe - Preis:
[5 empty] | gehört zu : |  |  | Variante 3 = |  |  |  | Summe - Menge: |  |  |  | RoHS Nein (X)
[5 empty] | Ersteller : |  |  | Variante 4 = | [7 empty] | Bei VE = m,mm,kg oder g Menge angeben
[5 empty] | Erstellungsdatum : |  |  | Variante 5 = | [7 empty] | Keine Alternativen zugelassen (X)
Pos | Bauteil Position | Bauteil Art / Ort | Bau- form | Besückungsvariante | Benennung / Type / Wert | Hersteller | Hersteller-Nr. | Lieferant | Lieferanten-Nr. | Preis / VE in € | Preis / n Stück | VE | Menge /VE | (X) | (X) | Bemerkungen | Part Nummer
Note on A6: Fortlaufende Nummer (ohne Unterbrechung) vom Ersten bis zum letzten Artikel der Stückliste.
Note on B6: Bauteil Position aus Schaltplan oder Bestückungsplan
Note on C6: Bauteil Art / Ort T= Top Oberseite der Flach.-BG B= Bottom Unterseite der Flach.-BG Mech= Mechanische Bauteile (Schrauben, Unterlegscheiben Kühlkörper….) Hilf= Hilfsmittel (Kleber, Wärmeleitpaste….) LP= Leiterplatte
Note on D6: Bauform: SMD = Surface mount device = Oberflächenmontierbares Bauteil THT = Through Hole Technology = Durchsteckmontage
Note on E6: Varianten: Gemeint sind hier z.B. Bestückungsvarianten einer Flachbaugruppe oder Baugruppe. Es dürfen nur ganze Zahlen verwendet werden (z.B. 1, 2, 3….) Die Varianten Nummer bitte in der Spalte I1-I5 erklären.
Note on K6: Preis pro Stück oder der VE
Note on L6: In dieser Spalte wird eingetragen für wie viele Artikel der Preis in Spalte „K“ gilt!
Note on M6: St, VE, kg, g, m, mm
Note on N6: Menge in der Verpackung